## BoM Structure
BoM Name	Level	Product Reference	Product Name	Quantity	Unit of Measure	BoM Reference	Manufacturer	Manufacturer Ref.	Distributor	Distributor Ref.	Distr. UOM	Price per Unit	Price per BoM Qty
	> >	AS-CB0003	[AS-CB0003] Zero Sense 220mm Harness	1	PCE
	> >	AS-CB0050	[AS-CB0050] Blower fan Harness, 250mm	1	PCE
	> >	AS-CB0052	[AS-CB0052] Heatsink fan Harness, 220mm	1	PCE
	> >	AS-CB0053	[AS-CB0053] Thermistor Harness, 120mm	1	PCE
	> >	AS-CB0054	[AS-CB0054] Xmax switch Harness, 175mm	2	PCE
	> >	AS-CB0061	[AS-CB0061] Extruder Motor Harness v2Aero	1	PCE
	>	AS-EL0001	[AS-EL0001] Mini LCD Add-On Assembly	1	PCE
	> > >	AS-HE0021	[AS-HE0021] Mini E3D Aero Hot End 3.0mm, 0.5mm Nozzle, Hot-Tightened, Pre-Assembled	1	PCE				E3D-online	CC-AO-TITAN-AERO-MIN-500-AS	PCE	42.78 USD/PCE	42.78 USD
	> >	AS-HE0022	[AS-HE0022] Mini AeroStruder Hotend Assembly	1	PCE
	> > >	AS-PR0023	[AS-PR0023] 90mm Cut wiper pad	1	PCE, 90mm
	> > >	AS-PR0060	[AS-PR0060] Mini, Printed belt clamp assembly	1	PCE
	> >	AS-PR0062	[AS-PR0062] Mini, Spool Hinge	1	PCE
	> >	AS-PR0066	[AS-PR0066] Mini, Upper Relief Mount Assembly	1	PCE
	> > >	AS-PR0068	[AS-PR0068] Mini, Y Axis Idler Mount Assembly	1	PCE
	> > > >	AS-PR0069	[AS-PR0069] Mini, Y Axis Mount Idler Insert Assembly	1	PCE
	>	AS-PR0078	[AS-PR0078] Mini, Electrical Cover Assembly	1	PCE
	>	AS-PR0086	[AS-PR0086] X Carriage Assembly, Mini 2	1	PCE
	> >	AS-PR0087	[AS-PR0087] X End Idler Assembly With Inserts and Bushings, Mini 2	1	PCE
	> >	AS-PR0088	[AS-PR0088] Z Upper Right Assembly, Mini 2	1	PCE
	>	AS-PR0089	[AS-PR0089] Z Axis Right Assembly, Mini 2	1	PCE
	> >	AS-PR0090	[AS-PR0090] X end motor assembly with inserts and bushings, Mini 2	1	PCE
	> >	AS-PR0091	[AS-PR0091] Z Upper Left Assembly, Mini 2	1	PCE
Mini, Hibiscus, Final Electrical Assembly		AS-PR0092	Mini, Hibiscus, Final Electrical Assembly	1	PCE
	> > >	AS-PR0094	[AS-PR0094] X End Motor Assembly, Mini 2	1	PCE
	> > >	AS-PR0095	[AS-PR0095] X End Idler Assembly Mini 2	1	PCE
	> > >	AS-PR0096	[AS-PR0096] X Carriage with Bushing Assembly, Mini 2	1	PCE
	> >	AS-PR0097	[AS-PR0097] X Bearing Holder Assembly, Mini 2	1	PCE
	> >	AS-PR0098	[AS-PR0098] Spool Mount Assembly, Mini 2	1	PCE
	>	AS-PR0099	[AS-PR0099] Z Axis Left Assembly, Mini 2	1	PCE
	>	AS-PR0101	[AS-PR0101] Mini 2 Final Frame Assembly	1	PCE
	> >	AS-PR0102	[AS-PR0102] Mini 2 Y-axis Assembly	1	PCE
	> > >	AS-PR0103	[AS-PR0103] Mini 2 Double Bearing Holder Switch-Side Insert Assembly	1	PCE
	> > > >	AS-PR0104	[AS-PR0104] Mini 2 Double Bearing Holder	1	PCE
	> > > >	AS-PR0104	[AS-PR0104] Mini 2 Double Bearing Holder	1	PCE
	> > >	AS-PR0105	[AS-PR0105] Mini 2 Double Bearing Holder Non-Switch Side Insert Assembly	1	PCE
	> >	AS-PR0106	[AS-PR0106] X-Carriage with inserts, Mini 2	1	PCE
	>	AS-PR0107	[AS-PR0107] Mini Spool Arm Assembly, v2	1	PCE
	> > >	AS-PR0111	[AS-PR0111] Mini 2, Y Axis Rod Mount, Motor Side Assembly	1	PCE
	>	AS-TH0066	[AS-TH0066] Titan Aero Assembly, Mini 2	1	PCE
	> >	DC-LB0094	[DC-LB0094] Serial number label sheets (blank) 100/pk 105 up - 1.25" x 0.375"	2	PCE				THE PRINT SHOP OF LOVELAND LLC (FORMERLY LIGHT SPEED COLOR)	105 up - 1.25" x 0.375"	pkg, 10500	0.01 USD/PCE	0.02 USD
	> >	DC-LB0104	[DC-LB0104] Tool Head Wiring Connector Alignment Label	1	PCE				Sticker Giant		PCE	0.03 USD/PCE	0.03 USD
	> >	EL-CA0078	[EL-CA0078] Flat Cables .050" 10C 10 COLOR 28AWG STRANDED 2x180mm	1440	mm			3302/10-300	TTI Global Distribution	3302/10-300	ft, 300	0.00 USD/mm	0.60 USD
	> > >	EL-FA0034	[EL-FA0034] Pelonis FAN 5V 40x40x10mm Low flow	1	PCE			C4010L05BPLB1b-7	Pelonis Technologies, Inc.	C4010L05BPLB1b-7	PCE	3.07 USD/PCE	3.07 USD
	> > >	EL-FA0045	[EL-FA0045] Pelonis FAN 80x80x15 High flow	1	PCE		Pelonis Technologies, Inc.	C8015H24BPLP1b-7	Pelonis Technologies, Inc.		PCE	3.88 USD/PCE	3.88 USD
	> > >	EL-FA0047	[EL-FA0047] RB5015 Series DC Blower, 51 x 51 x 15mm, 24V	1	PCE		Pelonis Technologies, Inc.	RBH5015B2	Pelonis Technologies, Inc.	RBH5015B2	PCE	6.32 USD/PCE	6.32 USD
	>	EL-FA0060	[EL-FA0060] Pelonis 30x30x4.5mm blower 5V	1	PCE
	> >	EL-HR0068	[EL-HR0068] Mini Plug to Ground Post Extension	1	PCE
	> >	EL-HR0069	[EL-HR0069] Mini PS to Ground Post Extension	1	PCE
	> > >	EL-HR0102	[EL-HR0102] Mini Bed Harness Assembly - revG	1	PCE		Igus, Inc.		Igus, Inc.		PCE	29.58 USD/PCE	29.58 USD
	> >	EL-HR0104	[EL-HR0104] Mini Plug to SW Extension Harness Assembly - Gladiola	1	PCE
	> >	EL-HR0106	[EL-HR0106] Mini PS to RAMBo Harness Assembly - Gladiola	1	PCE
	> >	EL-HR0107	[EL-HR0107] Mini SW to PS - Black Wire Extension Harness Assembly - Gladiola	1	PCE
	> >	EL-HR0109	[EL-HR0109] Finger Guard 80mm Plastic	1	PCE		Qualtek	09080-G	Digi-Key Corp	CR282-ND	PCE	0.30 USD/PCE	0.30 USD
	> >	EL-HR0114	[EL-HR0114] Mini Bed Harness Completed Assembly - Gladiola	1	PCE
	> > >	EL-HR0115	[EL-HR0115] Mini YZ Motor Harness Assembly - Gladiola	1	PCE		Aleph Objects Inc.
	> >	EL-HR0117	[EL-HR0117] Earth Ground Extension Wire Harness	1	PCE
	> >	EL-HR0127	[EL-HR0127] Mini SW to PS - White Wire Extension Harness Assembly – Gladiola	1	PCE
	> >	EL-HR0128	[EL-HR0128] Mini Case Fan Harness RevA	1	PCE		Yageo	CC1206JKX7R7BB105	Mouser Electronics	603-CC126JKX7R7BB105	PCE	0.04 USD/PCE	0.04 USD
	> >	EL-HR0130	[EL-HR0130] Mini X Extruder Harnesses Assembly - Rev IR	1	PCE		Igus, Inc.		Igus, Inc.		PCE	74.17 USD/PCE	74.17 USD
	>	EL-HR0131	[EL-HR0131] Mini LCD Add-On Harness One	1	PCE
	>	EL-HR0132	[EL-HR0132] Mini LCD Add-On Harness Two	1	PCE
	> > >	EL-MS0059	[EL-MS0059] Molex-CONN TERM FEMALE 22-24AWG TIN Reels of 20K	16	PCE		Molex	16-02-0086	TTI Global Distribution	16-02-0086	PCE	0.01 USD/PCE	0.03 USD
	> > >	EL-MS0062	[EL-MS0062] MOLEX-CONN HOUSING 4POS .100 W/LATCH	3	PCE			050579404	Sager Electronics	050579404	PCE	0.05 USD/PCE	0.16 USD
	> > >	EL-MS0073	[EL-MS0073] Tubing Corrugated Loom .25", Black, 3200' Box	910	mm			88-00011	Electronics Distributors Corp.	88-00011	ft, 100	0.00 USD/mm	0.21 USD
	> > >	EL-MS0141	[EL-MS0141] Term Ring Non Ins 26-22AWG #4 Order Bulk Only	8	PCE		Panduit	P22-4R-M	TTI Global Distribution	P22-4R-M	PCE	0.06 USD/PCE	0.12 USD
	> > >	EL-MS0142	[EL-MS0142] Conn Recept Faston 22-26AWG .110 - Reel of 3K	2	PCE			7-520365-2	TTI Global Distribution	7-520365-2	PCE	0.08 USD/PCE	0.15 USD
	> > >	EL-MS0143	[EL-MS0143] Conn Fast Receptacle14-16 AWG .250 - REEL of 2200 Units	7	PCE			3-350819-2	TTI Global Distribution	3-350820-2	PCE	0.07 USD/PCE	0.07 USD
	> > >	EL-MS0205	[EL-MS0205] Molex-CONN TERM MALE 22-24AWG TIN - Reels of 20K	10	PCE		Molex	16-02-0107	TTI Global Distribution	16-02-0107	PCE	0.02 USD/PCE	0.04 USD
	> > >	EL-MS0211	[EL-MS0211] TE- REEL / RING TONGUE CONN 16-22 AWG #10 PIDG	7	PCE				Sager Electronics	2-36154-2	PCE	0.09 USD/PCE	0.09 USD
	> > >	EL-MS0212	[EL-MS0212] Molex-CONN PIN 24-30AWG Crimp Tin, 20,000 Unit Reel	2	PCE			16-02-0105	TTI Global Distribution	16-02-0105	PCE	0.02 USD/PCE	0.04 USD
	> > >	EL-MS0216	[EL-MS0216] Steward-Ferrite Tubular Bead 19.00mm	1	PCE				Sager Electronics	28B1142-100	PCE	0.30 USD/PCE	0.30 USD
	> > >	EL-MS0246	[EL-MS0246] Conn Ring 16-22 AWG #4 Red PIDG - Reel 5000	2	PCE			2-323758-1	TTI Global Distribution	2-323758-1	PCE	0.41 USD/PCE	0.41 USD
	> > >	EL-MS0247	[EL-MS0247] Heat Shrink Tubing – 0.19-0.09 – Black, 100'	25	mm		3M	88-01870	Electronics Distributors Corp.	88-01870	PCE, 100'	0.00 USD/mm	0.02 USD
	> > >	EL-MS0259	[EL-MS0259] Heat Shrink DL WL Q53X 3/4"	70	mm		Qualtek	Q5-3X-3/4-01-QB48IN-5	Electronics Distributors Corp.	67-30751	PCE ft, 4	0.00 USD/mm	0.00 USD
	> > >	EL-MS0343	[EL-MS0343] Ferrite Tubular Bead 10.16MM	1	PCE		Laird Technologies	28B0735-000	Sager Electronics	28B0735-000	PCE	0.26 USD/PCE	0.26 USD
	> > > >	EL-MS0351	[EL-MS0351] JST - CONN TERM CRIMP PH 24-30AWG - 8,000 Unit Reel	12	PCE		JST Sales America	SPH-002T-P0.5S	Future Electronics	SPH-002T-P0.5S	PCE	0.01 USD/PCE	0.15 USD
	> > > >	EL-MS0355	[EL-MS0355] CONN HOUSING PH 6POS 2MM WHITE	3	PCE		JST Sales America	PHR-6	Future Electronics	PHR-6	PCE	0.04 USD/PCE	0.12 USD
	> > >	EL-MS0361	[EL-MS0361] 16 AWG 6.0mm Pin Length Power Phase Black Single Wire - Insulated Ferrule	4	PCE		Panduit	FSD78-6-D	TTI Global Distribution	FSD78-6-D	PCE	0.17 USD/PCE	0.67 USD
	> >	EL-MS0414	[EL-MS0414] Cartridge Fuse 250V 3.15A Slo-Blo	2	PCE		Littelfuse	02153.15MXP	TTI Global Distribution	576-02153.15MXP	PCE	0.39 USD/PCE	0.77 USD
	> > > >	EL-MS0431	[EL-MS0431] Fork Terminal, non-insulated, 26 – 22 AWG, #4 stud size	1	PCE		Panduit	P22-4F-C	Fastenal	P22-4F-C	PCE	0.39 USD/PCE	0.39 USD
	> >	EL-MS0432	[EL-MS0432] Clip-On EMI Shielding Gasket 150.876mm length	1	PCE		TECH-ETCH, Inc.	187RF1C100-5.94-L-08	Tech Etch AP	187RF1C100-5.94-L-08	PCE	2.36 USD/PCE	2.36 USD
	> > >	EL-MS0434	[EL-MS0434] Heat Shrink Tubing – 0.19-0.09 – Red, 100'	25	mm				Electronics Distributors Corp.	99-01872	PCE, 100'	0.00 USD/mm	0.02 USD
	> >	EL-MT0029	[EL-MT0029] NEMA 17 Stepper Motor, Moons' - NOT INCLUDING wire harness	4	PCE			MS17HD6P4150-01-B	Moons' Industries (America), Inc.	MS17HD6P4150-01-B	PCE	8.30 USD/PCE	16.60 USD
	> >	EL-MT0032	[EL-MT0032] Nema 17 Stepper Motor Damper, Flange-less, w/Pilot - Moons'	1	PCE		Moons' Industries (America), Inc.	4696325000008	Moons' Industries (America), Inc.	4696325000008	PCE	1.95 USD/PCE	1.95 USD
	> >	EL-MT0040	[EL-MT0040] NEMA 17 Half Height Stepper Motor, Moons	1	PCE		Moons' Industries (America), Inc.	MS17HD4P4150-07	Moons' Industries (America), Inc.		PCE	7.74 USD/PCE	7.74 USD
	> >	EL-PS0025	[EL-PS0025] DELTA POWER SUP 150W 24V 6.25A PNL MT	1	PCE				Delta Products Corporation		PCE	23.00 USD/PCE	23.00 USD
	> >	EL-SW0022	[EL-SW0022] SWITCH BASIC SPDT 3A .110QC 125V	4	PCE			SS-3GPT	TTI Global Distribution	SS-3GPT	PCE	0.42 USD/PCE	0.42 USD
	> >	EL-SW0023	[EL-SW0023] SWITCH ROCKER DPST 20A 250V, Illuminated Red	1	PCE			R5BBLKREDFF2	Future Electronics	R5BBLKREDFF2	PCE	1.25 USD/PCE	1.25 USD
	> > >	EL-WR0040	[EL-WR0040] Wire - Single Conductor 20AWG SOLID PTFE, RED	220	mm			2856/1	Allcable	2856/1	ft, 500	0.00 USD/mm	0.64 USD
	> > > >	EL-WR0099	[EL-WR0099] Shielded 22AWG UL2464 4 COND	1700	mm				Allcable	C0762A.41.10	ft, 1000	0.00 USD/mm	1.72 USD
	> > >	EL-WR0103	[EL-WR0103] 24AWG Stranded – Red	120	mm				Allcable	HU1569247RD	ft, 1000	0.00 USD/mm	0.01 USD
	> > >	EL-WR0105	[EL-WR0105] 24AWG Stranded – Black	120	mm				Allcable	HU1569247BK	ft, 1000	0.00 USD/mm	0.01 USD
	> > >	EL-WR0106	[EL-WR0106] 16AWG Stranded – Red	400	mm				Allcable	HU15691626RD	ft, 1000	0.00 USD/mm	0.12 USD
	> > >	EL-WR0119	[EL-WR0119] 24AWG Stranded Wire – Green	200	mm				Allcable	HU1569247GN	ft, 1000	0.00 USD/mm	0.02 USD
	> > >	EL-WR0120	[EL-WR0120] 24AWG Stranded Wire – Purple	175	mm				Allcable	HU1569247VT	ft, 1000	0.00 USD/mm	0.01 USD
	> > >	EL-WR0121	[EL-WR0121] 16AWG Stranded Wire – Black	1220	mm				Allcable	HU15691626BK	ft, 1000	0.00 USD/mm	0.16 USD
	> > >	EL-WR0123	[EL-WR0123] 16AWG Stranded Wire – White	820	mm				Allcable	HU15691626WE	ft, 1000	0.00 USD/mm	0.16 USD
	> > >	EL-WR0124	[EL-WR0124] 16AWG Stranded – Green w/ yellow stripe	130	mm				Allcable	HU15691626GN	ft, 1000	0.00 USD/mm	0.03 USD
	> >	HD-BL0015	[HD-BL0015] Timing belt, 372 teeth, GT2 2mm pitch, 744 mm pitch length, 6 mm belt width, Neoprene	4	PCE				B & B Manufacturing, Inc	744-2P06-2MR-744-06	PCE	2.06 USD/PCE	2.06 USD
	> >	HD-BT0012	[HD-BT0012] M3 Set Screw (Grub Screw)	4	PCE			40818	Fastenal	40818	PCE	0.02 USD/PCE	0.08 USD
	> >	HD-BT0039	[HD-BT0039] Metric Class 12.9 Socket Head Cap Screw, Alloy Steel, M3 Thread, 12MM Length, 0.50MM Pitch	16	PCE			39505	Fastenal	39505	PCE	0.03 USD/PCE	0.12 USD
	> >	HD-BT0042	[HD-BT0042] Metric Class 12.9 Socket Head Cap Screw, Alloy Steel, M3 Thread, 30MM Length, 0.50MM Pitch	1	PCE				McMaster-Carr	91290A130	PCE	0.15 USD/PCE	0.15 USD
	> >	HD-BT0043	[HD-BT0043] Metric Class 12.9 Socket Head Cap Screw, Alloy Steel, M3 Thread, 35MM Length, 0.50MM Pitch	3	PCE				Timberline Fasteners		pkg, 50	0.00 USD/PCE	0.00 USD
	> >	HD-BT0049	[HD-BT0049] Metric Class 12.9 Socket Head Cap Screw, Alloy Steel, M5 thread, 14MM length, 0.80MM pitch	2	PCE			1139539	Fastenal	1139539	PCE	0.02 USD/PCE	0.05 USD
	> >	HD-BT0085	[HD-BT0085] 18-8 Stainless Steel Button-Head Socket Cap Screw, M3 Size, 5 mm Length, .5 mm Pitch	1	PCE				Fastenal	11511411	PCE	0.03 USD/PCE	0.03 USD
	> > >	HD-BT0104	[HD-BT0104] M3 x 8 Bolt, BHCS, SST	9	PCE			MB2510008A20000	Fastenal	MB2510008A20000	PCE	0.09 USD/PCE	0.09 USD
	> >	HD-BT0107	[HD-BT0107] Metric Class 12.9 Socket Head Cap Screw Alloy Steel, Black, M2 Thread, 10mm Length, 0.4mm Pitch	10	PCE			0134599	Fastenal	0134599	PCE	0.02 USD/PCE	0.09 USD
	> >	HD-BT0116	[HD-BT0116] Black Alloy Steel Flat-Head Socket Cap Screw, Class 10.9, M3 Size, 10mm Length, .50mm Pitch	2	PCE				Fastenal	40923	PCE	0.12 USD/PCE	0.24 USD
	> > > > >	HD-BT0117	[HD-BT0117] Black Alloy Steel Flat-Head Socket Cap Screw, Class 10.9, M8 Size, 40mm Length, 1.25mm Pitch	2	PCE			1139965	Fastenal	1139965	PCE	0.12 USD/PCE	0.12 USD
	> >	HD-BT0120	[HD-BT0120] Alloy Steel Shoulder Screw, 6mm Diameter x 10mm Long Shoulder, M5 Thread	2	PCE			40000	Fastenal	40000	PCE	0.59 USD/PCE	1.18 USD
	> >	HD-BT0128	[HD-BT0128] M3 x 6 Bolt, FHCS Black-Oxide	79	PCE			40921	Fastenal	40921	PCE	0.04 USD/PCE	0.15 USD
	> >	HD-BT0130	[HD-BT0130] M3 x 8 Bolt, FHCS Black-Oxide	2	PCE				Fastenal	40922	PCE	0.03 USD/PCE	0.06 USD
	> >	HD-BT0135	[HD-BT0135] M3 x 25 Bolt FHCS, Black-Oxide, Partially Threaded	8	PCE			40929	Fastenal	40929	PCE	0.03 USD/PCE	0.14 USD
	> >	HD-BT0137	[HD-BT0137] M3 x 8 Bolt, BHCS, Black-Oxide	48	PCE			40868	Fastenal	40868	PCE	0.04 USD/PCE	0.28 USD
	> >	HD-BT0140	[HD-BT0140] M3 x 6 Bolt, BHCS Black-Oxide	9	PCE			408674	Fastenal	40867	PCE	0.02 USD/PCE	0.02 USD
	> >	HD-BT0146	[HD-BT0146] M3 x 12 BHCS, Black Oxide, Class 10.9 Steel	13	PCE				Fastenal	40870	PCE	0.06 USD/PCE	0.38 USD
	>	HD-BT0148	[HD-BT0148] Class 10.9 Steel Button-Head Socket Cap Screw, M3 Size, 10 mm Length, .5 mm Pitch	3	PCE			91239A115	Fastenal	40869	PCE	0.13 USD/PCE	0.38 USD
	> > >	HD-BT0151	[HD-BT0151] M5 x 20mm SCHS, Black Oxide	2	PCE				McMaster-Carr	91290A242	pkg, 100	0.00 USD/PCE	0.00 USD
	>	HD-BT0158	[HD-BT0158] Class 10.9 Steel Button-Head Socket Cap Screw, M5 Size, 12 mm Length, .8 mm Pitch	3	PCE			91239A228	McMaster-Carr	91239A228	pkg, 100	0.08 USD/PCE	0.24 USD
	> >	HD-BT0171	[HD-BT0171] Black Oxide Class 10.9 Steel Button-Head Socket Cap Screw M3 Size, 20 mm Length, .5 mm Pitch	5	PCE				McMaster-Carr	91239A122	PCE	0.09 USD/PCE	0.17 USD
	> >	HD-BT0197	[HD-BT0197] M4 Thumb Screw for Aero	1	PCE				E3D-online	TITAN-THUMBWHEEL	PCE	1.82 USD/PCE	1.82 USD
	>	HD-BT0207	[HD-BT0207] Zinc-Plated Alloy Steel Socket Head Screw M5 x 0.8 mm Thread, 30 mm Long	2	PCE				McMaster-Carr	90128A256	pkg, 100	0.11 USD/PCE	0.22 USD
	>	HD-BT0208	[HD-BT0208] Zinc-Plated Alloy Steel Socket Head Screw M5 x 0.8 mm Thread, 10 mm Long	1	PCE				McMaster-Carr	90128A234	pkg, 100	0.08 USD/PCE	0.08 USD
	> > >	HD-BU0046	[HD-BU0046] Drylin® Precision, Polymer 8 mm Bearing RJMP-01-08	13	PCE		Igus, Inc.	RJMP-01-08	Igus, Inc.	RJMP-01-08	PCE	2.94 USD/PCE	2.94 USD
	> > >	HD-MS0030	[HD-MS0030] Metric Brass Heat-Set Insert for Plastics Tapered, M3-.5 Internal Thread, 3.8mm Length	99	PCE				Aero-Space Fasteners and Hardware (formerly Colorado Electronic Hardware)	PEM IUBB-M3-1	PCE	0.04 USD/PCE	0.39 USD
	> >	HD-MS0033	[HD-MS0033] GT2, 16 Teeth, timing pulley, AL	4	PCE				B & B Manufacturing, Inc		PCE	2.90 USD/PCE	5.80 USD
	> >	HD-MS0054	[HD-MS0054] Bumper Square, rubber	4	PCE				Aero-Space Fasteners and Hardware (formerly Colorado Electronic Hardware)	BS-19Black	PCE	0.09 USD/PCE	0.37 USD
	> >	HD-MS0058	[HD-MS0058] Wire Tie, 8" Black, pk 1000	19	PCE			APU-08-18-0-M	Electronics Distributors Corp.	17-01125	pkg, 1000	0.01 USD/PCE	0.05 USD
	> > >	HD-MS0158	[HD-MS0158] Metric Brass Heat-Set Insert For Plastics Tapered, M5-.8 Internal Thread, 6.7mm Length	9	PCE				Aero-Space Fasteners and Hardware (formerly Colorado Electronic Hardware)	PEM IUBB-M5-1	PCE	0.07 USD/PCE	0.22 USD
	> >	HD-MS0230	[HD-MS0230] Black Class 12.9 Socket Head Cap Screw, Alloy Steel, M2 Thread, 6mm Length, 0.4mm Pitch	8	PCE			0134596	Fastenal	0134596	PCE	0.03 USD/PCE	0.12 USD
	> >	HD-MS0249	[HD-MS0249] UV-Resistant Cable Tie Holder, Adhesive Back/Screw Mount, 4-Way, for.18" Maximum Tie, Black	4	PCE				Electronics Distributors Corp.	56-07035	pkg, 500	0.26 USD/PCE	0.52 USD
	> > > > >	HD-MS0282	[HD-MS0282] 608-2RS ABEC3/C3 Rubber Sealed Bearing - BLACK	4	PCE		JSB Great Bearings	608-2RS ABEC3/C3	JSB Great Bearings	608-2RS ABEC3/C3	PCE	0.42 USD/PCE	0.84 USD
	> > >	HD-MS0411	[HD-MS0411] 625-2RS Premium Two Side Rubber Sealed Bearing ABEC3	2	PCE				JSB Great Bearings	625-2RS V2+	PCE	0.70 USD/PCE	1.40 USD
	> > >	HD-MS0412	[HD-MS0412] Smooth Idler Pulley Wheel Kit	2	PCE				OpenBuilds Part Store	550	PCE	5.25 USD/PCE	5.25 USD
	> > >	HD-MS0427	[HD-MS0427] Nylon Unthreaded Spacer 8 mm OD, 2 mm Length, for M5 Screw Size	2	PCE				McMaster-Carr	93657A031	PCE	0.91 USD/PCE	1.82 USD
	> > >	HD-MS0428	[HD-MS0428] Black-Oxide Alloy Steel Hex Drive Flat Head Screw M5 x 0.8 mm Thread, 40 mm Long	1	PCE				McMaster-Carr	91294A219	pkg, 50	0.21 USD/PCE	0.21 USD
	> > >	HD-MS0429	[HD-MS0429] 18-8 Stainless Steel Nylon-Insert Locknut M5 x 0.8 mm Thread	1	PCE				McMaster-Carr	93625A200	pkg, 100	0.06 USD/PCE	0.06 USD
	> >	HD-MS0430	[HD-MS0430] Idler Spring for Aero	1	PCE				E3D-online	TITAN-SPRING	PCE	0.10 USD/PCE	0.10 USD
	> >	HD-MS0431	[HD-MS0431] MR95ZZ Bearings for Titan Housing	1	PCE				E3D-online	M-BEARING-95	PCE	0.50 USD/PCE	0.50 USD
	> >	HD-NT0001	[HD-NT0001] Metric Zinc-Plated Steel Nylon-Insert Locknut, Class 8, M3 Screw sz, .5MM pitch, 5.5MM W, 4MM H	9	PCE			40143	Fastenal	40143	PCE	0.01 USD/PCE	0.06 USD
	> > > > >	HD-NT0002	[HD-NT0002] M8 Nyloc Nut, Zinc Plated	2	PCE			40163	Fastenal	40163	PCE	0.03 USD/PCE	0.03 USD
	> >	HD-NT0011	[HD-NT0011] M4 Nut, Steel, Zinc Plated	1	PCE			40303	Fastenal	40303	PCE	0.00 USD/PCE	0.00 USD
	> >	HD-NT0025	[HD-NT0025] Metric Zinc-Plated Steel Nylon-Insert Locknut, Class 8, M3 Screw sz, .5MM pitch, 5.5MM W, 4MM H (Do Not Use - See HD-NT0001)	4	PCE				McMaster-Carr	90576A102	PCE	3.18 USD/PCE	6.36 USD
	> >	HD-RD0035	[HD-RD0035] 8mm Smooth rod, 315mm, 300 Series Stainless Steel	8	PCE		Igus, Inc.	EWMR-08-315X	Igus, Inc.		PCE	3.65 USD/PCE	7.30 USD
	> > > >	HD-TB0066	[HD-TB0066] Flexible Polyolefin Heat Shrink Tubing 1/8" ID Before, 1/16" ID After, 100' L, Black	535	mm				Electronics Distributors Corp.	88-01250	PCE, 100'	0.00 USD/mm	0.33 USD
	> > > > >	HD-WA0006	[HD-WA0006] M8 Washer, Steel, Zinc Plated	6	PCE				Fastenal	40357	PCE	0.04 USD/PCE	0.12 USD
	> >	HD-WA0012	[HD-WA0012] Steel Flat Washer, DIN 125 zinc-plated class 4,M2 screw sz, 5mm OD, .25mm-.35mm thick	18	PCE			40350	Fastenal	40350	PCE	0.00 USD/PCE	0.01 USD
	> >	HD-WA0027	[HD-WA0027] Metric 18-8 Stainless Steel Internal-Tooth Lock Washer, M3 Screw Size, 6MM OD, .4MM Min Thick	1	PCE			WF6330000A20000	Fastenal	WF6330000A20000	PCE	0.01 USD/PCE	0.01 USD
	> >	HD-WA0035	[HD-WA0035] Metric 18-8 Stainless Steel External Serrated Lock Washer, M3 Screw Size, 6mm OD, 0.4mm min Thick	7	PCE			11511313	Fastenal	11511313	PCE	0.02 USD/PCE	0.02 USD
	> >	HD-WA0038	[HD-WA0038] Black-Oxide 18-8 Steel Flat Washer, M3 Screw Size, 3.2mm ID, 7.0mm OD	78	PCE				Fastenal	11264395	PCE	0.02 USD/PCE	0.07 USD
	> > >	HD-WA0040	[HD-WA0040] Black-Oxide 18-8 Stainless Steel Flat Washer, M5 Screw Size, 5.3mm ID, 10.0mm OD	7	PCE				Fastenal	11264558	PCE	0.02 USD/PCE	0.04 USD
	> >	PC-AS0019	[PC-AS0019] Full Graphic Smart LCD Controller, gLCD	1	PCE				Reprapdiscount / PLUG IT LTD		PCE	28.00 USD/PCE	28.00 USD
	> >	PC-AS0041	[PC-AS0041] Plastic Laser Cut LCD Cover	1	PCE				Laser Engraving Design		PCE	0.75 USD/PCE	0.75 USD
	>	PC-AS0054	[PC-AS0054] Einsy Retro Board	1	PCE				Ultimachine	Einsy	PCE	75.50 USD/PCE	75.50 USD
	>	PC-BD0096	[PC-BD0096] Z Brake	1	PCE
	> > >	PC-CN0001	[PC-CN0001] Molex-Conn Housing 2POS .100 W/Latch	3	PCE		Molex	050579402	Sager Electronics	050579402	PCE	0.05 USD/PCE	0.05 USD
	> > >	PC-CN0003	[PC-CN0003] Molex - CONN HOUSING 3POS .100 W/LATCH	3	PCE		Molex	50-57-9403	TTI Global Distribution	0050579403	PCE	0.06 USD/PCE	0.18 USD
	> >	PC-CN0010	[PC-CN0010] Conn Socket IDC, 10POS DUAL 30AU,	4	PCE			71600-010LF	TTI Global Distribution	71600-010LF	PCE	0.53 USD/PCE	1.06 USD
	> > >	PC-CN0032	[PC-CN0032] Term Block Plug 2POS STR 5.08MM	1	PCE		Molex	0395300002	TTI Global Distribution	0395300002	PCE	0.41 USD/PCE	0.41 USD
	> > >	PC-CN0046	[PC-CN0046] Term Block Plug 4POS STR 5.08MM	1	PCE			0395300004	TTI Global Distribution		PCE	0.88 USD/PCE	0.88 USD
	> >	PP-FP0051	[PP-FP0051] Top-Plate-Mini_PP-FP0051	1	PCE				Rapid Sheet Metal		PCE	19.92 USD/PCE	19.92 USD
	> >	PP-FP0052	[PP-FP0052] Right-Side-Mini_PP-FP0052	1	PCE				Rapid Sheet Metal		PCE	12.92 USD/PCE	12.92 USD
	> >	PP-FP0055	[PP-FP0055] Left-Side-Mini_PP-FP0055	1	PCE				Rapid Sheet Metal		PCE	19.11 USD/PCE	19.11 USD
	> > > >	PP-FP0087	[PP-FP0087] LulzBot Wiper Pads	90	mm				eNTWORKS Ltd.		ft, 25	0.01 USD/mm	0.53 USD
	> >	PP-FP0135	[PP-FP0135] E3D Aero Idler Lever	1	PCE				E3D-online	TITAN-IDLER-2.2	PCE	4.36 USD/PCE	4.36 USD
	> >	PP-FP0136	[PP-FP0136] E3D Mirrored Aero 2.85mm Filament Guide	1	PCE				E3D-online	TITAN-PTFE-HOLDER-300-LH	PCE	0.16 USD/PCE	0.16 USD
	> >	PP-FP0137	[PP-FP0137] E3D Aero Acetal Gear w/ Filament Drive Shaft	1	PCE				E3D-online	TITAN-HOBB-SS	PCE	8.22 USD/PCE	8.22 USD
	> > >	PP-FP0138	[PP-FP0138] Silk Screened Bed Mount Plate, Mini	1	PCE				Rapid Sheet Metal		PCE	21.74 USD/PCE	21.74 USD
	> >	PP-FP0139	[PP-FP0139] Silk Screened Electronics Case, Mini	1	PCE				Rapid Sheet Metal		PCE	29.73 USD/PCE	29.73 USD
	> >	PP-GP0089	[PP-GP0089] LCD_spacer_v0.4	4	PCE
	> > >	PP-GP0231	[PP-GP0231] Wiper Mount, v1.1	1	PCE
	>	PP-GP0247	[PP-GP0247] USB support mini v1.0	1	PCE
	>	PP-GP0247	[PP-GP0247] USB support mini v1.0	1	PCE
	> >	PP-GP0249	[PP-GP0249] bed clip v3	1	PCE
	> > >	PP-GP0253	[PP-GP0253] spool-arm-bracket_black_v1.0	1	PCE
	> >	PP-GP0255_v1.4	[PP-GP0255_v1.4] spool-arm_black_v1.4	1	PCE
	> > > >	PP-GP0263	[PP-GP0263] y-motor-mount_black_v1.4	1	PCE
	> > > > >	PP-GP0264	[PP-GP0264] y-idler-mini_black_v1.4	1	PCE
	> >	PP-GP0265	[PP-GP0265] strain-relief-lower_black_1.2	1	PCE
	> > >	PP-GP0266	[PP-GP0266] strain-relief-upper_black_v3.0	1	PCE
	> > >	PP-GP0277	[PP-GP0277] belt-clamp black v1.2	1	PCE
	> > > >	PP-GP0278	[PP-GP0278] belt-mount black v1.2	1	PCE
	> > >	PP-GP0296	[PP-GP0296] Flexy Bed Corner for Mini 2 part bed, black	4	PCE
	> > >	PP-GP0300	[PP-GP0300] Mini AeroStruder extruder mount	1	PCE
	> > >	PP-GP0301	[PP-GP0301] Mini AeroStruder blower mount	1	PCE
	> >	PP-GP0307	[PP-GP0307] Belt Tensioning Collar	2	PCE
	> >	PP-GP0307	[PP-GP0307] Belt Tensioning Collar	1	PCE
	> >	PP-GP0307	[PP-GP0307] Belt Tensioning Collar	1	PCE
	>	PP-GP0307	[PP-GP0307] Belt Tensioning Collar	2	PCE
	> >	PP-GP0308	[PP-GP0308] Z Belt Clamp	2	PCE
	> >	PP-GP0308	[PP-GP0308] Z Belt Clamp	2	PCE
	> > > >	PP-GP0309	[PP-GP0309] Z Upper Left, Mini 2	1	PCE
	> > >	PP-GP0310	[PP-GP0310] Z Lower Left, Mini 2	1	PCE
	> > > >	PP-GP0311	[PP-GP0311] X End Motor, Mini 2	1	PCE
	> > > >	PP-GP0312	[PP-GP0312] Z Upper Right, Mini 2	1	PCE
	> > >	PP-GP0313	[PP-GP0313] Z Lower Right, Mini 2	1	PCE
	> > > >	PP-GP0314	[PP-GP0314] X End Idler, Mini 2	1	PCE
	> > > >	PP-GP0315	[PP-GP0315] X Carriage Mini 2	1	PCE
	> > >	PP-GP0316	[PP-GP0316] X Bearing Holder, Mini 2	1	PCE
	> > >	PP-GP0317	[PP-GP0317] X Belt Tensioner, Mini 2	1	PCE
	> > > >	PP-GP0318	[PP-GP0318] Spool Mount B	1	PCE
	> > > >	PP-GP0319	[PP-GP0319] Spool Mount A	1	PCE
	>	PP-GP0320	[PP-GP0320] X Carriage Cap, Mini 2	1	PCE
	> > >	PP-GP0323	[PP-GP0323] Mini 2 Handle, Black	1	PCE
	> >	PP-GP0324	[PP-GP0324] Mini LCD Bezel	1	PCE
	> > >	PP-GP0325	[PP-GP0325] LCD Bracket Right V1	1	PCE
	> >	PP-GP0326	[PP-GP0326] Top Cable Bracket	1	PCE
	> >	PP-GP0327	[PP-GP0327] Side Cable Bracket	1	PCE
	> >	PP-GP0328	[PP-GP0328] Mini Accessory LCD Cover, Front	1	PCE
	> >	PP-GP0329	[PP-GP0329] Mini LCD Bezel Spacer	1	PCE
	> > >	PP-GP0330	[PP-GP0330] Mini LCD Case	1	PCE
	> >	PP-GP0331	[PP-GP0331] Mini LCD Knob	1	PCE
	> >	PP-GP0332	[PP-GP0332] Bump Stop	1	PCE
	> > >	PP-GP0332	[PP-GP0332] Bump Stop	2	PCE
	> >	PP-GP0334	[PP-GP0334] Retaining Ring	4	PCE
	> >	PP-GP0334	[PP-GP0334] Retaining Ring	2	PCE
	> >	PP-GP0334	[PP-GP0334] Retaining Ring	2	PCE
	> > > > >	PP-GP0334	[PP-GP0334] Retaining Ring	2	PCE
	> > > > >	PP-GP0334	[PP-GP0334] Retaining Ring	2	PCE
	> >	PP-IS0040	[PP-IS0040] Mini Aero Blower Shroud w/ Inserts	1	PCE
	> >	PP-IS0043	[PP-IS0043] Mini LCD Bracket Right V1 with inserts	1	PCE
	> > >	PP-IS0044	[PP-IS0044] Spool mount A with inserts	1	PCE
	> > >	PP-IS0045	[PP-IS0045] Spool Mount B with inserts	1	PCE
	> >	PP-IS0046	[PP-IS0046] X Belt Tensioner, Mini 2 with Inserts	1	PCE
	> >	PP-IS0047	[PP-IS0047] Extruder Mount w/ inserts, Mini 2	1	PCE
	> > >	PP-IS0048	[PP-IS0048] Z Upper Right With Inserts, Mini 2	1	PCE
	> >	PP-IS0049	[PP-IS0049] Z Lower Left With Inserts, Mini 2	1	PCE
	> > >	PP-IS0050	[PP-IS0050] Z Upper Left with Inserts, Mini 2	1	PCE
	> >	PP-IS0052	[PP-IS0052] Mini 2 Handle, with inserts	1	PCE
	> >	PP-IS0053	[PP-IS0053] Extruder Mount With Inserts, Mini 2	1	PCE
	>	PP-IS0054	[PP-IS0054] Top Cable Bracket with inserts	1	PCE
	>	PP-IS0055	[PP-IS0055] Side Cable Bracket with inserts	1	PCE
	> >	PP-IS0056	[PP-IS0056] Mini LCD Case with inserts	1	PCE
	> >	PP-MP0028	[PP-MP0028] Bulgin-AC Power Entry Modules SC MT FUSED .25" TAB	1	PCE			PF0030/63	Allied Electronics	161-PF0030/63	PCE	4.24 USD/PCE	4.24 USD
	> > >	PP-MP0059	[PP-MP0059] CONN HOUSING MALE 2POS .100	1	PCE				TTI Global Distribution	0701070001	PCE	0.12 USD/PCE	0.12 USD
	> > >	PP-MP0066	[PP-MP0066] Metric Brass Heat-Set Insert for Plastics, Tapered, M2-.4 Internal Thread, 2.9MM Length	18	PCE				Aero-Space Fasteners and Hardware (formerly Colorado Electronic Hardware)	PEM ZZIUB-48213	PCE	0.05 USD/PCE	0.40 USD
	> >	PP-MP0149	[PP-MP0149] Bottom-Plate-Mini_PP-MP0149	1	PCE				Rapid Sheet Metal		PCE	30.40 USD/PCE	30.40 USD
	> >	PP-MP0204	[PP-MP0204] Aero Mirrored Body w/ Threaded Insert	1	PCE				E3D-online	TITAN-BODY-LH	PCE	0.74 USD/PCE	0.74 USD
	> >	PP-MP0205	[PP-MP0205] E3D Aero Steel Pinion Gear w/ set screw	1	PCE				E3D-online	TITAN-GEAR-SMALL	PCE	0.98 USD/PCE	0.98 USD
	> > > >	RM-AB0105	[RM-AB0105] Chroma Strand ABS Filament, Black 2.85mm, 5 lb reel	377.54	g				Chroma Strand Labs, LLC		Reel, 5lb	0.02 USD/g	0.65 USD
	> > > >	RM-TE0002	[RM-TE0002] Midnight NinjaFlex™ TPE Filament, 3mm, 0.75kg Fenner Drives	2	g		Fenner Drives	3D3011290 Midnight	Fenner Drives	3D3011290A	Reel, 0.75kg	0.05 USD/g	0.09 USD
	> > > >	SR-MN0007	[SR-MN0007] Service for Cutting Wiper Pad AS-PR0023	1	PCE				CCX Corp.	WIPERKIT	PCE	0.01 USD/PCE	0.01 USD
		PP-MP0066							Fastenal	11126009	PCE	0.05 USD/PCE	0.40 USD
		PP-MP0066							Fastenal	11126009	PCE	0.05 USD/PCE	0.10 USD
		PP-MP0066							Fastenal	11126009	PCE	0.05 USD/PCE	0.20 USD
		PP-MP0066							Fastenal	11126009	PCE	0.05 USD/PCE	0.20 USD
												Total BoM Price:	526.13 USD