## OdooParts_PurchaseNotes
Internal Reference	Name	Long Lead	Possibly Change Part, PN, or Modify	Special	U/M	Supplier PN	Category	Price Per Unit	Released to Order	Manufacturer	Mfg PN	Distributor	Distributor SKU	Notes	2nd Distributor	2nd Dist. Part Number	Mass each (g)	Mass per Printer (g)	Mass Total (kg)
AO-PG0001	Aleph Objects, Inc. Business Cards	#N/A	#N/A	#N/A	PCE	0	#N/A	#N/A	#N/A	#N/A	0	#N/A	#N/A	#N/A	#N/A	#N/A	#N/A	#N/A	#N/A
AS-CB0001	Heater Cartridge 225mm Harness	No	No	No	PCE					Aleph Objects
AS-CB0002	Thermistor 200mm Harness	No	No	No	PCE					Aleph Objects
AS-CB0003	Zero Sense 220mm Harness	No	No	No	PCE					Aleph Objects
AS-CB0005	TAZ6, Extruder Heatsink Fan Harness	No	No	No	PCE					Aleph Objects
AS-CB0006	TAZ6, Extruder X-Max Switch Ext Harness	No	No	No	PCE					Aleph Objects
AS-CB0007	Heater Cartridge 180mm Harness	No	No	No	PCE					Aleph Objects
AS-CB0008	Thermistor 150mm Harness	No	No	No	PCE					Aleph Objects
AS-CB0009	Zero Sense 155mm Harness	No	No	No	PCE					Aleph Objects
AS-CB0010	Zero Sense 175mm Harness	No	No	No	PCE					Aleph Objects
AS-CB0011	MOARstruder Heat sink Fan Harness	No	No	No	PCE					Aleph Objects
AS-CB0012	MOARstruder Fan Harness	No	No	No	PCE					Aleph Objects
AS-CB0013	Heater Cartridge MOARStruder Harness	No	No	No	PCE					Aleph Objects
AS-CB0014	Thermistor MOARstruder Harness	No	No	No	PCE					Aleph Objects
AS-CB0024	Heater Cartridge 175mm Harness	No	No	No	PCE					Aleph Objects
AS-CB0025	Thermistor 195mm Harness	No	No	No	PCE					Aleph Objects
AS-HE0001	.50mm Hot End Assembly, for dual	No	No	No	PCE					Aleph Objects
AS-HE0002	.50 mm Hot End Assembly, for single	No	No	No	PCE					Aleph Objects
AS-HE0003	.60mm Hot End Assembly	No	No	No	PCE					Aleph Objects
AS-HE0005	Hexagon Hot End, .5mm Assembly, Mini Single	No	No	No	PCE					Aleph Objects
AS-HE0007	Longblock Hexagon Hotend kit, Lulzbot Edition, 3.0mm Filament	No	No	No	PCE					Aleph Objects
AS-PK0001	TAZ, Dual Extruder, Packaging	No	No	No	PCE					Aleph Objects
AS-PK0002	Tilapia, Extruder Assembly_v2.1, Packaging	No	No	No	PCE					Aleph Objects
AS-PK0003	FlexyDually_v2, Packaging	No	No	No	PCE					Aleph Objects
AS-PK0004	FlexyDually_v2, Accessories	No	No	No	PCE					Aleph Objects
AS-PK0005	TAZ6, Olive Oil, Packaging	No	No	No	PCE					Aleph Objects
AS-PK0006	TAZ6, Olive Oil, Documentation Bag	No	No	No	PCE					Aleph Objects
AS-PK0007	TAZ6, Olive Oil, Extruder Package	No	No	No	PCE					Aleph Objects
AS-PK0008	AS-PK0008	No	No	No	PCE					Aleph Objects
AS-PK0008	TAZ6, Olive Oil, Accessories Package	No	No	No	PCE					Aleph Objects
AS-PK0009	TAZ6, Tool Kit	No	No	No	PCE					Aleph Objects
AS-PK0010	90 mm wiper pad set	No	No	No	PCE					Aleph Objects
AS-PK0011	TAZ, MOARstruder Packaging	No	No	No	PCE					Aleph Objects
AS-PK0012	TAZ, MOARstruder, Accessories	No	No	No	PCE					Aleph Objects
AS-PK0013	Flexystruder_v2, TAZ, Accessories	No	No	No	PCE					Aleph Objects
AS-PK0014	TAZ, Flexystruder v2 Packaging	No	No	No	PCE					Aleph Objects
AS-PK0015	Flexystruder_V2, Mini, Accessories	No	No	No	PCE					Aleph Objects
AS-PK0016	Flexystruder_V2, Mini, Packaging	No	No	No	PCE					Aleph Objects
AS-PR0001	TAZ6, Olive Oil, Calibrated Assembly	No	No	No	PCE					Aleph Objects
AS-PR0002	TAZ6, Print Bed Assembly	No	No	No	PCE					Aleph Objects
AS-PR0003	TAZ6, Olive Oil, Final Mechanical Assembly	No	No	No	PCE					Aleph Objects
AS-PR0004	TAZ6, Olive Oil, Control Box Assembly	No	No	No	PCE					Aleph Objects
AS-PR0005	TAZ6, Power Supply with External wiring Assembly	No	No	No	PCE					Aleph Objects
AS-PR0006	TAZ6, Frame, Final Assembly	No	No	No	PCE					Aleph Objects
AS-PR0008	TAZ6, Bed Mount Chassis with Inserts	No	No	No	PCE					Aleph Objects
AS-PR0011	TAZ6, Tippy Feed Tube Holder with Bushing Assembly	No	No	No	PCE					Aleph Objects
AS-PR0012	TAZ6, Spool Arm with Bushing Assembly	No	No	No	PCE					Aleph Objects
AS-PR0013	TAZ6, Z Axis Left Assembly	No	No	No	PCE					Aleph Objects
AS-PR0014	TAZ6, Z Carriage Motor with Bearings and Inserts Assembly	No	No	No	PCE					Aleph Objects
AS-PR0015	TAZ6, Z Carriage Motor with Bearings Assembly	No	No	No	PCE					Aleph Objects
AS-PR0016	TAZ6, Z Lower Left with Inserts Assembly	No	No	No	PCE					Aleph Objects
AS-PR0017	TAZ6, Z Axis Right Assembly	No	No	No	PCE					Aleph Objects
AS-PR0018	TAZ6, Z Carriage Idler with Bearings and Inserts Assembly	No	No	No	PCE					Aleph Objects
AS-PR0019	TAZ6, Z Carriage Idler with Bearings Assembly	No	No	No	PCE					Aleph Objects
AS-PR0020	TAZ6, Z Lower Right with Inserts Assembly	No	No	No	PCE					Aleph Objects
AS-PR0021	TAZ6, Olive Oil, Y Axis Assembly	No	No	No	PCE					Aleph Objects
AS-PR0022	TAZ6, Y Axis Bed Plate Assembly	No	No	No	PCE					Aleph Objects
AS-PR0023	90mm Cut wiper pad	No	No	No	PCE					Aleph Objects
AS-PR0024	TAZ6, Y Belt Mount with Inserts Assembly	No	No	No	PCE					Aleph Objects
AS-PR0025	10mm Single Bearing holders Assembly	No	No	No	PCE					Aleph Objects
AS-PR0026	TAZ6, Y Corner Right with Insert Assembly	No	No	No	PCE					Aleph Objects
AS-PR0027	TAZ6, Y Corner Left with Insert Assembly	No	No	No	PCE					Aleph Objects
AS-PR0028	TAZ6, Y Idler with Bearings and Inserts	No	No	No	PCE					Aleph Objects
AS-PR0029	TAZ6, Y Idler Mount with Inserts Assembly	No	No	No	PCE					Aleph Objects
AS-PR0030	TAZ6, Y Axis Motor End Assembly	No	No	No	PCE					Aleph Objects
AS-PR0031	TAZ6, Y Motor Mount with Inserts Assembly	No	No	No	PCE					Aleph Objects
AS-PR0032	TAZ6, Olive Oil, X Carriage Assembly	No	No	No	PCE					Aleph Objects
AS-PR0033	TAZ6, X carriage with Inserts Assembly	No	No	No	PCE					Aleph Objects
AS-PR0034	TAZ6, 12mm Double Bearing Holder with Bearings Assembly	No	No	No	PCE					Aleph Objects
AS-PR0035	TAZ6, 12mm Single Bearing Holder with Bearing Assembly	No	No	No	PCE					Aleph Objects
AS-PR0036	16mm Thumbscrew Cap Installed onto M5 x14 Black Oxide screw	No	No	No	PCE					Aleph Objects
AS-PR0037	Mini, Gladiola, Final Electrical Assembly	No	No	No	PCE					Aleph Objects
AS-PR0038	Mini, Final Mechanical Assembly	No	No	No	PCE					Aleph Objects
AS-PR0039	Mini, Bed Plate Assembly	No	No	No	PCE					Aleph Objects
AS-PR0042	Mini, Z Axis, Left Assembly	No	No	No	PCE					Aleph Objects
AS-PR0044	Mini, Z upper left v1.2, Mini, complete	No	No	No	PCE					Aleph Objects
AS-PR0045	Mini, Z lower, Left complete	No	No	No	PCE					Aleph Objects
AS-PR0046	Mini, Z carriage- X Motor Inserts and Bushing Assembly	No	No	No	PCE					Aleph Objects
AS-PR0047	Mini, X End Motor Assembly	No	No	No	PCE					Aleph Objects
AS-PR0048	Mini, Z Axis, Right Assembly	No	No	No	PCE					Aleph Objects
AS-PR0049	Mini, Z Axis Motor, Damper, Coupler assembly	No	No	No	PCE					Aleph Objects
AS-PR0050	Mini, Z upper right v1.2 Assembly	No	No	No	PCE					Aleph Objects
AS-PR0051	Mini, Z lower right Assembly	No	No	No	PCE					Aleph Objects
AS-PR0052	Mini, X End Idler Assembly	No	No	No	PCE					Aleph Objects
AS-PR0053	Mini, X End Idler Inserts Assembly	No	No	No	PCE					Aleph Objects
AS-PR0054	Mini, X End Idler Printed Assembly	No	No	No	PCE					Aleph Objects
AS-PR0055	Mini, X Axis, Carriage Assembly	No	No	No	PCE					Aleph Objects
AS-PR0056	Mini, X Motor Carriage with Bearings Assembly	No	No	No	PCE					Aleph Objects
AS-PR0057	Mini, Upper Bearing holder Assembly	No	No	No	PCE					Aleph Objects
AS-PR0058	Mini, Upper Bearing holder with Bearings Assembly	No	No	No	PCE					Aleph Objects
AS-PR0059	Mini, Belt Clamp assembly	No	No	No	PCE					Aleph Objects
AS-PR0060	Mini, Printed belt clamp assembly	No	No	No	PCE					Aleph Objects
AS-PR0061	Mini Spool Arm Assembly	No	No	No	PCE					Aleph Objects
AS-PR0062	Mini, Spool Hinge	No	No	No	PCE					Aleph Objects
AS-PR0063	Mini, Spool Mount	No	No	No	PCE					Aleph Objects
AS-PR0064	Mini, Final Frame Assembly	No	No	No	PCE					Aleph Objects
AS-PR0065	Mini, Handle Complete	No	No	No	PCE					Aleph Objects
AS-PR0066	Mini, Upper Relief Mount Assembly	No	No	No	PCE					Aleph Objects
AS-PR0067	Mini, Y Axis Assembly	No	No	No	PCE					Aleph Objects
AS-PR0068	Mini, Y Axis Idler Mount Assembly	No	No	No	PCE					Aleph Objects
AS-PR0069	Mini, Y Axis Mount Idler Insert Assembly	No	No	No	PCE					Aleph Objects
AS-PR0070	Mini, Y Axis Rod Mount, Motor Side Assembly	No	No	No	PCE					Aleph Objects
AS-PR0071	Mini, Bottom Plate Assembly	No	No	No	PCE					Aleph Objects
AS-PR0072	Mini, Double Bearing Holder, Switchside Assembly	No	No	No	PCE					Aleph Objects
AS-PR0073	Mini, Double Bearing Holder, Switchside Insert Assembly	No	No	No	PCE					Aleph Objects
AS-PR0074	Mini, Double Bearing Holder Assembly	No	No	No	PCE					Aleph Objects
AS-PR0075	Mini, Double Bearing Holder, Non-switchside Insert Assembly	No	No	No	PCE					Aleph Objects
AS-PR0077	Mini, Y Axis Motor, Damper Pulley Assembly	No	No	No	PCE					Aleph Objects
AS-PR0078	Mini, Electrical Cover Assembly	No	No	No	PCE					Aleph Objects
AS-PR0079	Mini, Glass Bed Assembly	No	No	No	PCE					Aleph Objects
AS-PR0080	Mini, Gladiola, Packaging	No	No	No	PCE					Aleph Objects
AS-PR0081	Mini, Tool Kit	No	No	No	PCE					Aleph Objects
AS-PR0082	Feed Tube Assembly, v3.0	No	No	No	PCE					Aleph Objects
AS-PR0083	TAZ, Flexystruder Mount with Inserts Assembly	No	No	No	PCE					Aleph Objects
AS-TH0001	TAZ, Dual Extruder Mount with Inserts Assembly	No	No	No	PCE					Aleph Objects
AS-TH0002	TAZ, Dual Extruder Flexplate with Inserts Assembly	No	No	No	PCE					Aleph Objects
AS-TH0003	Large Herringbone, Green with Hob Bolt Assembly	No	No	No	PCE					Aleph Objects
AS-TH0004	Extruder Idler Block with Bearing Assembly	No	No	No	PCE					Aleph Objects
AS-TH0005	Extruder Thumb Screw assembly	No	No	No	PCE					Aleph Objects
AS-TH0006	TAZ, Dual Extruder, Micro blower harness	No	No	No	PCE					Aleph Objects
AS-TH0007	TAZ, Dual Extruder, 40mm Fan Harness	No	No	No	PCE					Aleph Objects
AS-TH0008	TAZ, Dual Extruder, Stepper Motor Assembly	No	No	No	PCE					Aleph Objects
AS-TH0010	TAZ, Dual Extruder Assembly	No	No	No	PCE					Aleph Objects
AS-TH0011	TAZ, Dual Extruder, Feed Tube Assembly	No	No	No	PCE					Aleph Objects
AS-TH0012	TAZ, Dual Extruder, Spool arm assembly	No	No	No	PCE					Aleph Objects
AS-TH0013	TAZ, Dual Extruder, Accessory Assembly	No	No	No	PCE					Aleph Objects
AS-TH0014	TAZ6, Olive Oil, Extruder Assembly	No	No	No	PCE					Aleph Objects
AS-TH0015	TAZ6, Extruder Mount with Inserts	No	No	No	PCE					Aleph Objects
AS-TH0016	Extruder Heatsink Fan duct with Insert Assembly	No	No	No	PCE					Aleph Objects
AS-TH0017	TAZ6, Fan Duct Left	No	No	No	PCE					Aleph Objects
AS-TH0018	TAZ6, Fan Duct Right	No	No	No	PCE					Aleph Objects
AS-TH0019	TAZ, FlexyDualy_v2, Extruder assembly	No	No	No	PCE					Aleph Objects
AS-TH0020	Large Herringbone Black Assembly	No	No	No	PCE					Aleph Objects
AS-TH0021	Flexystruder_v2, Extruder body with PTFE tube	No	No	No	PCE					Aleph Objects
AS-TH0022	Mini, Gladiola, Extruder Assembly	No	No	No	PCE					Aleph Objects
AS-TH0023	Mini, Nozzle Fan Mount Complete	No	No	No	PCE					Aleph Objects
AS-TH0025	Mini, Heat Sink Fan Mount Complete	No	No	No	PCE					Aleph Objects
AS-TH0027	Mini, Extruder Mount Complete	No	No	No	PCE					Aleph Objects
AS-TH0028	Beefy idler Assembly, Black	No	No	No	PCE					Aleph Objects
AS-TH0032	TAZ, MOARstruder, Extruder Assembly	No	No	No	PCE					Aleph Objects
AS-TH0033	TAZ, MOARstruder Mount with Inserts Assembly	No	No	No	PCE					Aleph Objects
AS-TH0035	MOARstruder Heat sink Fan duct with Inserts Assembly	No	No	No	PCE					Aleph Objects
AS-TH0036	MOARstruder Body with Insert Assembly	No	No	No	PCE					Aleph Objects
AS-TH0037	TAZ, Flexystruder v2, Microblower Harness	No	No	No	PCE					Aleph Objects
AS-TH0038	TAZ, Flexystruder, 40mm Low Flow Fan Harness	No	No	No	PCE					Aleph Objects
AS-TH0039	TAZ, Flexystruder, Motor Harness	No	No	No	PCE					Aleph Objects
AS-TH0041	TAZ, Extruder Fan Mount with Inserts Toolhead V2	No	No	No	PCE					Aleph Objects
AS-TH0042	Heater Cartridge 210mm Harness	No	No	No	PCE					Aleph Objects
AS-TH0043	Thermistor 235mm Harness	No	No	No	PCE					Aleph Objects
AS-TH0044	TAZ, Flexystruder, Hot End Assembly	No	No	No	PCE					Aleph Objects
AS-TH0045	TAZ, Flexystruder v2, Extruder Assembly	No	No	No	PCE					Aleph Objects
DC-LB0001	Label, Lulzbot AO-101 Barcode label	#N/A	#N/A	#N/A	PCE	0	#N/A	#N/A	#N/A	#N/A	0	#N/A	#N/A	#N/A	#N/A	#N/A	#N/A	#N/A	#N/A
DC-LB0002	Label, LulzBot AO-100 Barcode	#N/A	#N/A	#N/A	PCE	0	#N/A	#N/A	#N/A	#N/A	0	#N/A	#N/A	#N/A	#N/A	#N/A	#N/A	#N/A	#N/A
DC-LB0003	Label, Hobbed Bolt	#N/A	#N/A	#N/A	PCE	0	#N/A	#N/A	#N/A	#N/A	0	#N/A	#N/A	#N/A	#N/A	#N/A	#N/A	#N/A	#N/A
DC-LB0004	Label, Budaschnozzle 1.1 threaded extension	#N/A	#N/A	#N/A	PCE	0	#N/A	#N/A	#N/A	#N/A	0	#N/A	#N/A	#N/A	#N/A	#N/A	#N/A	#N/A	#N/A
DC-LB0005	2 x 2" D.O.T. Labels - "Right to Know"	#N/A	#N/A	#N/A	PCE	S-2845	#N/A	#N/A	#N/A	#N/A	0	#N/A	#N/A	#N/A	#N/A	#N/A	#N/A	#N/A	#N/A
DC-LB0006	Label, Lulzbot TAZ 2.0 Barcode	#N/A	#N/A	#N/A	PCE	0	#N/A	#N/A	#N/A	#N/A	0	#N/A	#N/A	#N/A	#N/A	#N/A	#N/A	#N/A	#N/A
DC-LB0007	Label, Top of Box	#N/A	#N/A	#N/A	PCE	0	#N/A	#N/A	#N/A	#N/A	0	#N/A	#N/A	#N/A	#N/A	#N/A	#N/A	#N/A	#N/A
DC-LB0008	2 x 2" D.O.T. Labels - "Right to Know", single label	#N/A	#N/A	#N/A	PCE	0	#N/A	#N/A	#N/A	#N/A	0	#N/A	#N/A	#N/A	#N/A	#N/A	#N/A	#N/A	#N/A
DC-LB0009	1", "Made In USA" Labels 500/roll	#N/A	#N/A	#N/A	PCE	S-17021	#N/A	#N/A	#N/A	#N/A	0	#N/A	#N/A	#N/A	#N/A	#N/A	#N/A	#N/A	#N/A
DC-LB0010	3X5 DELICATE INSTRUMENTS LBL 500/RL	#N/A	#N/A	#N/A	PCE	S-3005	#N/A	#N/A	#N/A	#N/A	0	#N/A	#N/A	#N/A	#N/A	#N/A	#N/A	#N/A	#N/A
DC-LB0011	Flame Labels - "Hot", 1 1⁄2 x 2"	#N/A	#N/A	#N/A	PCE	S-248	#N/A	#N/A	#N/A	#N/A	0	#N/A	#N/A	#N/A	#N/A	#N/A	#N/A	#N/A	#N/A
DC-LB0012	14035T23 Hazardous Material Sign, NFPA Diamond Style, 5" X5", Adhesive-Backed Vinyl	#N/A	#N/A	#N/A	PCE	14035T23	#N/A	#N/A	#N/A	#N/A	0	#N/A	#N/A	#N/A	#N/A	#N/A	#N/A	#N/A	#N/A
DC-LB0013	Hazardous Material Sign, NFPA Diamond, 10-1/2" x 10-1/2", Adhesive-Back Vinyl	#N/A	#N/A	#N/A	PCE	14035T25	#N/A	#N/A	#N/A	#N/A	0	#N/A	#N/A	#N/A	#N/A	#N/A	#N/A	#N/A	#N/A
DC-LB0014	TAZ v3.1 serial number sticker	#N/A	#N/A	#N/A	PCE	0	#N/A	#N/A	#N/A	#N/A	0	#N/A	#N/A	#N/A	#N/A	#N/A	#N/A	#N/A	#N/A
DC-LB0015	24VDC sticker	#N/A	#N/A	#N/A	PCE	0	#N/A	#N/A	#N/A	#N/A	0	#N/A	#N/A	#N/A	#N/A	#N/A	#N/A	#N/A	#N/A
DC-LB0016	TAZ v3.1 bar code and serial number sticker	#N/A	#N/A	#N/A	PCE	0	#N/A	#N/A	#N/A	#N/A	0	#N/A	#N/A	#N/A	#N/A	#N/A	#N/A	#N/A	#N/A
DC-LB0017	Label, Extruder E-Step Number, Avery 1/2 x 3/4	#N/A	#N/A	#N/A	PCE	112797	#N/A	#N/A	#N/A	#N/A	0	#N/A	#N/A	#N/A	#N/A	#N/A	#N/A	#N/A	#N/A
DC-LB0018	TAZ v4.0 serial number sticker	#N/A	#N/A	#N/A	PCE	0	#N/A	#N/A	#N/A	#N/A	0	#N/A	#N/A	#N/A	#N/A	#N/A	#N/A	#N/A	#N/A
DC-LB0019	Label, 12VDC Extrusion Fan	#N/A	#N/A	#N/A	PCE	0	#N/A	#N/A	#N/A	#N/A	0	#N/A	#N/A	#N/A	#N/A	#N/A	#N/A	#N/A	#N/A
DC-LB0020	Label, 24VDC Extrusion Fan	#N/A	#N/A	#N/A	PCE	0	#N/A	#N/A	#N/A	#N/A	0	#N/A	#N/A	#N/A	#N/A	#N/A	#N/A	#N/A	#N/A
DC-LB0021	1" Circle Inventory Control Labels - "Inspected by _____" roll 500	#N/A	#N/A	#N/A	PCE	S-13119	#N/A	#N/A	#N/A	#N/A	0	#N/A	#N/A	#N/A	#N/A	#N/A	#N/A	#N/A	#N/A
DC-LB0022	2" Circle Inventory Control Labels - "QC Rejected" roll 500	#N/A	#N/A	#N/A	PCE	S-5914	#N/A	#N/A	#N/A	#N/A	0	#N/A	#N/A	#N/A	#N/A	#N/A	#N/A	#N/A	#N/A
DC-LB0023	1" Circle Inventory Control Labels - "QC Passed" Roll 500	#N/A	#N/A	#N/A	PCE	S-13118	#N/A	#N/A	#N/A	#N/A	0	#N/A	#N/A	#N/A	#N/A	#N/A	#N/A	#N/A	#N/A
DC-LB0024	Label, Bottom of Box	#N/A	#N/A	#N/A	PCE	0	#N/A	#N/A	#N/A	#N/A	0	#N/A	#N/A	#N/A	#N/A	#N/A	#N/A	#N/A	#N/A
DC-LB0025	TAZ v4.1 serial number sticker	#N/A	#N/A	#N/A	PCE	0	#N/A	#N/A	#N/A	#N/A	0	#N/A	#N/A	#N/A	#N/A	#N/A	#N/A	#N/A	#N/A
DC-LB0026	Label, Lulzbot TAZ 4.1 Barcode	#N/A	#N/A	#N/A	PCE	0	#N/A	#N/A	#N/A	#N/A	0	#N/A	#N/A	#N/A	#N/A	#N/A	#N/A	#N/A	#N/A
DC-LB0027	KITTAZ Labels Complete Set	#N/A	#N/A	#N/A	PCE	0	#N/A	#N/A	#N/A	#N/A	0	#N/A	#N/A	#N/A	#N/A	#N/A	#N/A	#N/A	#N/A
DC-LB0028	Label, Lulzbot Mini Barcode	0	Y	0	PCE	0	Packaging	0.14		0	0	The print shop of loveland	0	0	0	0	0	0	0
DC-LB0029	Mini v1 serial number sticker	0	Y	0	PCE	0	Packaging	0.014		0	0	The print shop of loveland	0	0	0	0	0	0	0
DC-LB0030	"CE" Regulated Label - 1 x 1"	#N/A	#N/A	#N/A	PCE	S-13827	#N/A	#N/A	#N/A	#N/A	0	#N/A	#N/A	#N/A	#N/A	#N/A	#N/A	#N/A	#N/A
DC-LB0031	TAZ v5.0 serial number sticker, KT-PR0017NA	#N/A	#N/A	#N/A	PCE	0	#N/A	#N/A	#N/A	#N/A	0	#N/A	#N/A	#N/A	#N/A	#N/A	#N/A	#N/A	#N/A
DC-LB0032	Label, Lulzbot TAZ 5.0 Barcode, KT-PR0017NA	#N/A	#N/A	#N/A	PCE	0	#N/A	#N/A	#N/A	#N/A	0	#N/A	#N/A	#N/A	#N/A	#N/A	#N/A	#N/A	#N/A
DC-LB0033	TAZ v5.0 serial number sticker, KT-PR0017EU	#N/A	#N/A	#N/A	PCE	0	#N/A	#N/A	#N/A	#N/A	0	#N/A	#N/A	#N/A	#N/A	#N/A	#N/A	#N/A	#N/A
DC-LB0034	Label, Lulzbot TAZ 5.0 Barcode, KT-PR0017EU	#N/A	#N/A	#N/A	PCE	0	#N/A	#N/A	#N/A	#N/A	0	#N/A	#N/A	#N/A	#N/A	#N/A	#N/A	#N/A	#N/A
DC-LB0035	TAZ v5.0 serial number sticker, KT-PR0017AU	#N/A	#N/A	#N/A	PCE	0	#N/A	#N/A	#N/A	#N/A	0	#N/A	#N/A	#N/A	#N/A	#N/A	#N/A	#N/A	#N/A
DC-LB0036	Label, Lulzbot TAZ 5.0 Barcode, KT-PR0017AU	#N/A	#N/A	#N/A	PCE	0	#N/A	#N/A	#N/A	#N/A	0	#N/A	#N/A	#N/A	#N/A	#N/A	#N/A	#N/A	#N/A
DC-LB0037	FCC Sticker, Blank	#N/A	#N/A	#N/A	PCE	0	#N/A	#N/A	#N/A	#N/A	0	#N/A	#N/A	#N/A	#N/A	#N/A	#N/A	#N/A	#N/A
DC-LB0038	FCC Sticker, KT-PR0035-****	#N/A	#N/A	#N/A	PCE	0	#N/A	#N/A	#N/A	#N/A	0	#N/A	#N/A	#N/A	#N/A	#N/A	#N/A	#N/A	#N/A
DC-LB0039	Label, LulzBot TAZ Single Extruder Tool Head v2, 0.35 Nozzle	#N/A	#N/A	#N/A	PCE	0	#N/A	#N/A	#N/A	#N/A	0	#N/A	#N/A	#N/A	#N/A	#N/A	#N/A	#N/A	#N/A
DC-LB0040	Label, Lulzbot Mini Barcode, NA	#N/A	#N/A	#N/A	PCE	0	#N/A	#N/A	#N/A	#N/A	0	#N/A	#N/A	#N/A	#N/A	#N/A	#N/A	#N/A	#N/A
DC-LB0041	Label, Lulzbot Mini Barcode, EU	#N/A	#N/A	#N/A	PCE	0	#N/A	#N/A	#N/A	#N/A	0	#N/A	#N/A	#N/A	#N/A	#N/A	#N/A	#N/A	#N/A
DC-LB0042	Label, Lulzbot Mini Barcode, AU	#N/A	#N/A	#N/A	PCE	0	#N/A	#N/A	#N/A	#N/A	0	#N/A	#N/A	#N/A	#N/A	#N/A	#N/A	#N/A	#N/A
DC-LB0043	Mini v1 serial number sticker, NA	#N/A	#N/A	#N/A	PCE	0	#N/A	#N/A	#N/A	#N/A	0	#N/A	#N/A	#N/A	#N/A	#N/A	#N/A	#N/A	#N/A
DC-LB0044	Mini v1 serial number sticker, EU	#N/A	#N/A	#N/A	PCE	0	#N/A	#N/A	#N/A	#N/A	0	#N/A	#N/A	#N/A	#N/A	#N/A	#N/A	#N/A	#N/A
DC-LB0045	Mini v1 serial number sticker, AU	#N/A	#N/A	#N/A	PCE	0	#N/A	#N/A	#N/A	#N/A	0	#N/A	#N/A	#N/A	#N/A	#N/A	#N/A	#N/A	#N/A
DC-LB0046	FCC-CE-RSF-Colorado Made 3" x 3" B&W Sticker	#N/A	#N/A	#N/A	PCE	Custom Part	#N/A	#N/A	#N/A	#N/A	0	#N/A	#N/A	#N/A	#N/A	#N/A	#N/A	#N/A	#N/A
DC-LB0047	TAZ v5.0 serial number sticker, KT-PR0036NA	#N/A	#N/A	#N/A	PCE	0	#N/A	#N/A	#N/A	#N/A	0	#N/A	#N/A	#N/A	#N/A	#N/A	#N/A	#N/A	#N/A
DC-LB0048	Label, Lulzbot TAZ 5.0 Barcode, KT-PR0036NA	#N/A	#N/A	#N/A	PCE	0	#N/A	#N/A	#N/A	#N/A	0	#N/A	#N/A	#N/A	#N/A	#N/A	#N/A	#N/A	#N/A
DC-LB0049	TAZ v5.0 serial number sticker, KT-PR0036EU	#N/A	#N/A	#N/A	PCE	0	#N/A	#N/A	#N/A	#N/A	0	#N/A	#N/A	#N/A	#N/A	#N/A	#N/A	#N/A	#N/A
DC-LB0050	Label, Lulzbot TAZ 5.0 Barcode, KT-PR0036EU	#N/A	#N/A	#N/A	PCE	0	#N/A	#N/A	#N/A	#N/A	0	#N/A	#N/A	#N/A	#N/A	#N/A	#N/A	#N/A	#N/A
DC-LB0051	TAZ v5.0 serial number sticker, KT-PR0036AU	#N/A	#N/A	#N/A	PCE	0	#N/A	#N/A	#N/A	#N/A	0	#N/A	#N/A	#N/A	#N/A	#N/A	#N/A	#N/A	#N/A
DC-LB0052	Label, Lulzbot TAZ 5.0 Barcode, KT-PR0036AU	#N/A	#N/A	#N/A	PCE	0	#N/A	#N/A	#N/A	#N/A	0	#N/A	#N/A	#N/A	#N/A	#N/A	#N/A	#N/A	#N/A
DC-LB0053	Label, LulzBot TAZ Flexystruder Tool Head v2, 0.6 Nozzle	#N/A	#N/A	#N/A	PCE	0	#N/A	#N/A	#N/A	#N/A	0	#N/A	#N/A	#N/A	#N/A	#N/A	#N/A	#N/A	#N/A
DC-LB0054	TAZ v5.0 serial number sticker, KT-PR0036NA	#N/A	#N/A	#N/A	PCE	0	#N/A	#N/A	#N/A	#N/A	0	#N/A	#N/A	#N/A	#N/A	#N/A	#N/A	#N/A	#N/A
DC-LB0055	Label, Lulzbot TAZ 5.0 Barcode, KT-PR0036NA	#N/A	#N/A	#N/A	PCE	0	#N/A	#N/A	#N/A	#N/A	0	#N/A	#N/A	#N/A	#N/A	#N/A	#N/A	#N/A	#N/A
DC-LB0056	TAZ v5.0 serial number sticker, KT-PR0036EU	#N/A	#N/A	#N/A	PCE	0	#N/A	#N/A	#N/A	#N/A	0	#N/A	#N/A	#N/A	#N/A	#N/A	#N/A	#N/A	#N/A
DC-LB0057	Label, Lulzbot TAZ 5.0 Barcode, KT-PR0036EU	#N/A	#N/A	#N/A	PCE	0	#N/A	#N/A	#N/A	#N/A	0	#N/A	#N/A	#N/A	#N/A	#N/A	#N/A	#N/A	#N/A
DC-LB0058	TAZ v5.0 serial number sticker, KT-PR0036AU	#N/A	#N/A	#N/A	PCE	0	#N/A	#N/A	#N/A	#N/A	0	#N/A	#N/A	#N/A	#N/A	#N/A	#N/A	#N/A	#N/A
DC-LB0059	Label, Lulzbot TAZ 5.0 Barcode, KT-PR0036AU	#N/A	#N/A	#N/A	PCE	0	#N/A	#N/A	#N/A	#N/A	0	#N/A	#N/A	#N/A	#N/A	#N/A	#N/A	#N/A	#N/A
DC-LB0060	Tool head ID label, TAZ 5 0.5mm Nozzle	#N/A	#N/A	#N/A	PCE	0	#N/A	#N/A	#N/A	#N/A	0	#N/A	#N/A	#N/A	#N/A	#N/A	#N/A	#N/A	#N/A
DC-LB0061	FCC_CE_ROHS_OSHW_RYF_CO_Made_Sticker_4" x3"	#N/A	#N/A	#N/A	PCE	Custom Part	#N/A	#N/A	#N/A	#N/A	0	#N/A	#N/A	#N/A	#N/A	#N/A	#N/A	#N/A	#N/A
DC-LB0062	Clam Knife Sheath Sticker - Caution Sharp Blade! (1"x2.5" Rectangle)	0	0	0	PCE	0	Packaging	0.350877		0	0	Sticker Giant	0	0	0	0	0	0	0
DC-LB0063	Modification Warning Insert Modification 2.75 x 8.5 on 100 lb. Astrobright Lift Off Lemon Very Bright	0	0	0	PCE	0	Packaging	0.07		0	0	The print shop of loveland	0	0	0	0	0	0	0
DC-LB0064	Hexagon Hot End Retail Box Label	#N/A	#N/A	#N/A	PCE	0	#N/A	#N/A	#N/A	#N/A	0	#N/A	#N/A	#N/A	#N/A	#N/A	#N/A	#N/A	#N/A
DC-LB0065	Hexagon Hot End Retail Box Label, 0.35mm	#N/A	#N/A	#N/A	PCE	0	#N/A	#N/A	#N/A	#N/A	0	#N/A	#N/A	#N/A	#N/A	#N/A	#N/A	#N/A	#N/A
DC-LB0066	Hexagon Hot End Retail Box Label, 0.50mm	#N/A	#N/A	#N/A	PCE	0	#N/A	#N/A	#N/A	#N/A	0	#N/A	#N/A	#N/A	#N/A	#N/A	#N/A	#N/A	#N/A
DC-LB0067	Hexagon Hot End Retail Box Label, 0.60mm	#N/A	#N/A	#N/A	PCE	0	#N/A	#N/A	#N/A	#N/A	0	#N/A	#N/A	#N/A	#N/A	#N/A	#N/A	#N/A	#N/A
DC-LB0068	Label, LulzBot TAZ Flexystruder Tool Head v2c, 0.6 Nozzle, Front	#N/A	#N/A	#N/A	PCE	0	#N/A	#N/A	#N/A	#N/A	0	#N/A	#N/A	#N/A	#N/A	#N/A	#N/A	#N/A	#N/A
DC-LB0069	Label, LulzBot TAZ Flexystruder Tool Head v2c, 0.6 Nozzle, Back	#N/A	#N/A	#N/A	PCE	0	#N/A	#N/A	#N/A	#N/A	0	#N/A	#N/A	#N/A	#N/A	#N/A	#N/A	#N/A	#N/A
DC-LB0070	Label, LulzBot Mini Flexystruder Tool Head v2, 0.6 Nozzle, Front	#N/A	#N/A	#N/A	PCE	0	#N/A	#N/A	#N/A	#N/A	0	#N/A	#N/A	#N/A	#N/A	#N/A	#N/A	#N/A	#N/A
DC-LB0071	Label, LulzBot Mini Flexystruder Tool Head v2, 0.6 Nozzle, Back	#N/A	#N/A	#N/A	PCE	0	#N/A	#N/A	#N/A	#N/A	0	#N/A	#N/A	#N/A	#N/A	#N/A	#N/A	#N/A	#N/A
DC-LB0072	Label, LulzBot TAZ Dual Extruder Tool Head v2c, 0.5 Nozzle, Front	#N/A	#N/A	#N/A	PCE	0	#N/A	#N/A	#N/A	#N/A	0	#N/A	#N/A	#N/A	#N/A	#N/A	#N/A	#N/A	#N/A
DC-LB0073	Label, LulzBot TAZ Dual Extruder Tool Head v2c, 0.5 Nozzle, Back	#N/A	#N/A	#N/A	PCE	0	#N/A	#N/A	#N/A	#N/A	0	#N/A	#N/A	#N/A	#N/A	#N/A	#N/A	#N/A	#N/A
DC-LB0074	Label, LulzBot TAZ FlexyDually Tool Head v2c, 0.6 Nozzle, Front	#N/A	#N/A	#N/A	PCE	0	#N/A	#N/A	#N/A	#N/A	0	#N/A	#N/A	#N/A	#N/A	#N/A	#N/A	#N/A	#N/A
DC-LB0075	Label, LulzBot TAZ FlexyDually Tool Head v2c, 0.6 Nozzle, Back	#N/A	#N/A	#N/A	PCE	0	#N/A	#N/A	#N/A	#N/A	0	#N/A	#N/A	#N/A	#N/A	#N/A	#N/A	#N/A	#N/A
DC-LB0076	LulzBot Mini Flexystruder v2 Serial Number Label	#N/A	#N/A	#N/A	PCE	0	#N/A	#N/A	#N/A	#N/A	0	#N/A	#N/A	#N/A	#N/A	#N/A	#N/A	#N/A	#N/A
DC-LB0077	Tool head ID label, TAZ 5 0.35mm Nozzle	#N/A	#N/A	#N/A	PCE	0	#N/A	#N/A	#N/A	#N/A	0	#N/A	#N/A	#N/A	#N/A	#N/A	#N/A	#N/A	#N/A
DC-LB0078	Label, LulzBot TAZ Single Extruder Tool Head v2c, 0.5 Nozzle, Front	#N/A	#N/A	#N/A	PCE	0	#N/A	#N/A	#N/A	#N/A	0	#N/A	#N/A	#N/A	#N/A	#N/A	#N/A	#N/A	#N/A
DC-LB0079	Label, LulzBot TAZ Single Extruder Tool Head v2c, 0.5 Nozzle, Back	#N/A	#N/A	#N/A	PCE	0	#N/A	#N/A	#N/A	#N/A	0	#N/A	#N/A	#N/A	#N/A	#N/A	#N/A	#N/A	#N/A
DC-LB0080	Label, LulzBot TAZ Single Extruder Tool Head v2c, 0.35 Nozzle, Front	#N/A	#N/A	#N/A	PCE	0	#N/A	#N/A	#N/A	#N/A	0	#N/A	#N/A	#N/A	#N/A	#N/A	#N/A	#N/A	#N/A
DC-LB0081	Label, LulzBot TAZ Single Extruder Tool Head v2c, 0.35 Nozzle, Back	#N/A	#N/A	#N/A	PCE	0	#N/A	#N/A	#N/A	#N/A	0	#N/A	#N/A	#N/A	#N/A	#N/A	#N/A	#N/A	#N/A
DC-LB0082	LulzBot TAZ Flexystruder v2 Serial Number Label	#N/A	#N/A	#N/A	PCE	0	#N/A	#N/A	#N/A	#N/A	0	#N/A	#N/A	#N/A	#N/A	#N/A	#N/A	#N/A	#N/A
DC-LB0083	LulzBot TAZ Dual Extruder v2 Serial Number Label	#N/A	#N/A	#N/A	PCE	0	#N/A	#N/A	#N/A	#N/A	0	#N/A	#N/A	#N/A	#N/A	#N/A	#N/A	#N/A	#N/A
DC-LB0084	LulzBot TAZ FlexyDually v2 Serial Number Label	#N/A	#N/A	#N/A	PCE	0	#N/A	#N/A	#N/A	#N/A	0	#N/A	#N/A	#N/A	#N/A	#N/A	#N/A	#N/A	#N/A
DC-LB0085	LulzBot TAZ Single Extruder 0.50noz v2c Serial Number Label	#N/A	#N/A	#N/A	PCE	0	#N/A	#N/A	#N/A	#N/A	0	#N/A	#N/A	#N/A	#N/A	#N/A	#N/A	#N/A	#N/A
DC-LB0086	LulzBot TAZ Single Extruder 0.35noz v2c Serial Number Label	#N/A	#N/A	#N/A	PCE	0	#N/A	#N/A	#N/A	#N/A	0	#N/A	#N/A	#N/A	#N/A	#N/A	#N/A	#N/A	#N/A
DC-LB0087	Lulzbot Mini topper "sign for Micro Center"	#N/A	#N/A	#N/A	PCE	0	#N/A	#N/A	#N/A	#N/A	0	#N/A	#N/A	#N/A	#N/A	#N/A	#N/A	#N/A	#N/A
DC-LB0088	Lulzbot Taz 5, "sign for Micro Center"	#N/A	#N/A	#N/A	PCE	0	#N/A	#N/A	#N/A	#N/A	0	#N/A	#N/A	#N/A	#N/A	#N/A	#N/A	#N/A	#N/A
DC-LB0089	Lulzbot ticket molding "for Micro Center"	#N/A	#N/A	#N/A	PCE	0	#N/A	#N/A	#N/A	#N/A	0	#N/A	#N/A	#N/A	#N/A	#N/A	#N/A	#N/A	#N/A
DC-LB0090	Lulzbot Channel strip "for Micro Center"	#N/A	#N/A	#N/A	PCE	0	#N/A	#N/A	#N/A	#N/A	0	#N/A	#N/A	#N/A	#N/A	#N/A	#N/A	#N/A	#N/A
DC-LB0091	Lulzbot Mini Fact Tag "for Micro Center"	#N/A	#N/A	#N/A	PCE	0	#N/A	#N/A	#N/A	#N/A	0	#N/A	#N/A	#N/A	#N/A	#N/A	#N/A	#N/A	#N/A
DC-LB0092	Lulzbot Taz 5 Fact Tag "for Micro Center"	#N/A	#N/A	#N/A	PCE	0	#N/A	#N/A	#N/A	#N/A	0	#N/A	#N/A	#N/A	#N/A	#N/A	#N/A	#N/A	#N/A
DC-LB0093	RCM certified for sales in Australia	#N/A	#N/A	#N/A	PCE	0	#N/A	#N/A	#N/A	#N/A	0	#N/A	#N/A	#N/A	#N/A	#N/A	#N/A	#N/A	#N/A
DC-LB0094	Serial number label sheets (blank) 100/pk 105 up - 1.25" x 0.375"	#N/A	#N/A	#N/A	PCE	105 up - 1.25" x 0.375"	#N/A	#N/A	#N/A	#N/A	0	#N/A	#N/A	#N/A	#N/A	#N/A	#N/A	#N/A	#N/A
DC-LB0095	LulzBot Logo Sticker, 3 - Inch	#N/A	#N/A	#N/A	PCE	0	#N/A	0.22833	#N/A	Sticker Giant	0	Sticker Giant	#N/A	#N/A	#N/A	#N/A	#N/A	#N/A	#N/A
DC-LB0096	Tool head ID label, Mini 0.5mm Nozzle	#N/A	#N/A	#N/A	PCE	0	#N/A	#N/A	#N/A	#N/A	0	#N/A	#N/A	#N/A	#N/A	#N/A	#N/A	#N/A	#N/A
DC-LB0097	TAZ v6.0 serial number sticker, KT-PR0041NA	#N/A	#N/A	#N/A	PCE	0	#N/A	#N/A	#N/A	#N/A	0	#N/A	#N/A	#N/A	#N/A	#N/A	#N/A	#N/A	#N/A
DC-LB0098	Label, Lulzbot TAZ 6.0 Barcode, KT-PR0041NA	#N/A	#N/A	#N/A	PCE	0	#N/A	#N/A	#N/A	#N/A	0	#N/A	#N/A	#N/A	#N/A	#N/A	#N/A	#N/A	#N/A
DC-LB0099	TAZ v6.0 serial number sticker, KT-PR0041EU	#N/A	#N/A	#N/A	PCE	0	#N/A	#N/A	#N/A	#N/A	0	#N/A	#N/A	#N/A	#N/A	#N/A	#N/A	#N/A	#N/A
DC-LB0100	Label, Lulzbot TAZ 6.0 Barcode, KT-PR0041EU	#N/A	#N/A	#N/A	PCE	0	#N/A	#N/A	#N/A	#N/A	0	#N/A	#N/A	#N/A	#N/A	#N/A	#N/A	#N/A	#N/A
DC-LB0101	TAZ v6.0 serial number sticker, KT-PR0041AU	#N/A	#N/A	#N/A	PCE	0	#N/A	#N/A	#N/A	#N/A	0	#N/A	#N/A	#N/A	#N/A	#N/A	#N/A	#N/A	#N/A
DC-LB0102	Label, Lulzbot TAZ 6.0 Barcode, KT-PR0041AU	#N/A	#N/A	#N/A	PCE	0	#N/A	#N/A	#N/A	#N/A	0	#N/A	#N/A	#N/A	#N/A	#N/A	#N/A	#N/A	#N/A
DC-LB0104	Tool Head Wiring Connector Alignment Label	#N/A	#N/A	#N/A	PCE	0	#N/A	0.01791	Yes	Sticker Giant	0	Sticker Giant	#N/A	#N/A	#N/A	#N/A	#N/A	#N/A	#N/A
DC-LB0105	Arrow Labels - Yellow, 1 x 3" 500/roll	#N/A	#N/A	#N/A	PCE	S-13121	#N/A	#N/A	#N/A	#N/A	0	#N/A	#N/A	#N/A	#N/A	#N/A	#N/A	#N/A	#N/A
DC-LB0106	TAZ 6 Inner Box Label #1 Contents	#N/A	#N/A	#N/A	PCE	0	#N/A	#N/A	#N/A	#N/A	0	#N/A	#N/A	#N/A	#N/A	#N/A	#N/A	#N/A	#N/A
DC-LB0107	TAZ 6 Inner Box Label #2, Contents	#N/A	#N/A	#N/A	PCE	0	#N/A	#N/A	#N/A	#N/A	0	#N/A	#N/A	#N/A	#N/A	#N/A	#N/A	#N/A	#N/A
DC-LB0108	Filament Samples Bag Label - TAZ 6	#N/A	#N/A	#N/A	PCE	0	#N/A	#N/A	#N/A	#N/A	0	#N/A	#N/A	#N/A	#N/A	#N/A	#N/A	#N/A	#N/A
DC-LB0109	Label, LulzBot TAZ Opah Tool Head v2c, 1.2 Nozzle, Front	#N/A	#N/A	#N/A	PCE	0	#N/A	#N/A	#N/A	#N/A	0	#N/A	#N/A	#N/A	#N/A	#N/A	#N/A	#N/A	#N/A
DC-LB0110	Label, LulzBot TAZ Opah Tool Head v2c, 1.2 Nozzle, Back	#N/A	#N/A	#N/A	PCE	0	#N/A	#N/A	#N/A	#N/A	0	#N/A	#N/A	#N/A	#N/A	#N/A	#N/A	#N/A	#N/A
DC-LB0111	Filament Samples Bag Label – Mini	#N/A	#N/A	#N/A	PCE	0	#N/A	0.1258	#N/A	Sticker Giant	0	Sticker Giant	#N/A	#N/A	#N/A	#N/A	#N/A	#N/A	#N/A
DC-MN0000	AO-100 User Manual	#N/A	#N/A	#N/A	Each - OLD	0	#N/A	#N/A	#N/A	#N/A	0	#N/A	#N/A	#N/A	#N/A	#N/A	#N/A	#N/A	#N/A
DC-MN0001	AO-101 User Manual	#N/A	#N/A	#N/A	PCE	0	#N/A	#N/A	#N/A	#N/A	0	#N/A	#N/A	#N/A	#N/A	#N/A	#N/A	#N/A	#N/A
DC-MN0002	Lulzbot-Taz Manual Print & Binding	#N/A	#N/A	#N/A	PCE	0	#N/A	#N/A	#N/A	#N/A	0	#N/A	#N/A	#N/A	#N/A	#N/A	#N/A	#N/A	#N/A
DC-MN0003	Lulzbot-Taz User Manual	#N/A	#N/A	#N/A	PCE	0	#N/A	#N/A	#N/A	#N/A	0	#N/A	#N/A	#N/A	#N/A	#N/A	#N/A	#N/A	#N/A
DC-MN0004	Quick Start Guide, Lulzbot	#N/A	#N/A	#N/A	PCE	0	#N/A	#N/A	#N/A	#N/A	0	#N/A	#N/A	#N/A	#N/A	#N/A	#N/A	#N/A	#N/A
DC-MN0005	Lulzbot-Taz 2.0 User Manual	#N/A	#N/A	#N/A	PCE	0	#N/A	#N/A	#N/A	#N/A	0	#N/A	#N/A	#N/A	#N/A	#N/A	#N/A	#N/A	#N/A
DC-MN0006	Lulzbot-Taz 2.1 User Manual	#N/A	#N/A	#N/A	PCE	0	#N/A	#N/A	#N/A	#N/A	0	#N/A	#N/A	#N/A	#N/A	#N/A	#N/A	#N/A	#N/A
DC-MN0007	Lulzbot-Taz 3.0 User Manual	#N/A	#N/A	#N/A	PCE	0	#N/A	#N/A	#N/A	#N/A	0	#N/A	#N/A	#N/A	#N/A	#N/A	#N/A	#N/A	#N/A
DC-MN0008	Lulzbot-Taz 3.1 User Manual	#N/A	#N/A	#N/A	PCE	0	#N/A	#N/A	#N/A	#N/A	0	#N/A	#N/A	#N/A	#N/A	#N/A	#N/A	#N/A	#N/A
DC-MN0009	Lulzbot-Taz 4.0 User Manual	#N/A	#N/A	#N/A	PCE	0	#N/A	#N/A	#N/A	#N/A	0	#N/A	#N/A	#N/A	#N/A	#N/A	#N/A	#N/A	#N/A
DC-MN0010	Lulzbot-Taz 4.1 User Manual	#N/A	#N/A	#N/A	PCE	0	#N/A	#N/A	#N/A	#N/A	0	#N/A	#N/A	#N/A	#N/A	#N/A	#N/A	#N/A	#N/A
DC-MN0011	Getting Started Guide, TAZ 4	#N/A	#N/A	#N/A	PCE	0	#N/A	#N/A	#N/A	#N/A	0	#N/A	#N/A	#N/A	#N/A	#N/A	#N/A	#N/A	#N/A
DC-MN0012	Getting Started Guide, TAZ 5	#N/A	#N/A	#N/A	PCE	0	#N/A	#N/A	#N/A	#N/A	0	#N/A	#N/A	#N/A	#N/A	#N/A	#N/A	#N/A	#N/A
DC-MN0013	Lulzbot-Taz 5.0 User Manual	#N/A	#N/A	#N/A	PCE	0	#N/A	#N/A	#N/A	#N/A	0	#N/A	#N/A	#N/A	#N/A	#N/A	#N/A	#N/A	#N/A
DC-MN0014	LulzBot Mini User Manual (PDF)	#N/A	#N/A	#N/A	PCE	0	#N/A	2.42	#N/A	Lightning Source	0	#N/A	#N/A	#N/A	#N/A	#N/A	#N/A	#N/A	#N/A
DC-MN0015	Lulzbot-TAZ 6.0 User Manual	#N/A	#N/A	#N/A	PCE	0	#N/A	#N/A	#N/A	#N/A	0	#N/A	#N/A	#N/A	#N/A	#N/A	#N/A	#N/A	#N/A
DC-MN0016	Operating Guide, TAZ 6	#N/A	#N/A	#N/A	PCE	0	#N/A	#N/A	#N/A	#N/A	0	#N/A	#N/A	#N/A	#N/A	#N/A	#N/A	#N/A	#N/A
DC-MN0017	Unboxing Guide, TAZ 6	#N/A	#N/A	#N/A	PCE	0	#N/A	#N/A	#N/A	#N/A	0	#N/A	#N/A	#N/A	#N/A	#N/A	#N/A	#N/A	#N/A
DC-MN0018	FreeCAD: A Manual	#N/A	#N/A	#N/A	PCE	0	#N/A	#N/A	#N/A	#N/A	0	#N/A	#N/A	#N/A	#N/A	#N/A	#N/A	#N/A	#N/A
DC-MS0001	Registration Card, AO-100	#N/A	#N/A	#N/A	PCE	0	#N/A	#N/A	#N/A	#N/A	0	#N/A	#N/A	#N/A	#N/A	#N/A	#N/A	#N/A	#N/A
DC-MS0003	AO-101 Unpacking Instructions	#N/A	#N/A	#N/A	PCE	0	#N/A	#N/A	#N/A	#N/A	0	#N/A	#N/A	#N/A	#N/A	#N/A	#N/A	#N/A	#N/A
DC-MS0004	Quality checklist, TAZ 2.0	#N/A	#N/A	#N/A	PCE	0	#N/A	#N/A	#N/A	#N/A	0	#N/A	#N/A	#N/A	#N/A	#N/A	#N/A	#N/A	#N/A
DC-MS0005	Test/Acceptance record TAZ 2.0	#N/A	#N/A	#N/A	PCE	0	#N/A	#N/A	#N/A	#N/A	0	#N/A	#N/A	#N/A	#N/A	#N/A	#N/A	#N/A	#N/A
DC-MS0006	Forum Postcards	#N/A	#N/A	#N/A	PCE	0	#N/A	#N/A	#N/A	#N/A	0	#N/A	#N/A	#N/A	#N/A	#N/A	#N/A	#N/A	#N/A
DC-MS0007	Packing List, TAZ 2.0	#N/A	#N/A	#N/A	PCE	0	#N/A	#N/A	#N/A	#N/A	0	#N/A	#N/A	#N/A	#N/A	#N/A	#N/A	#N/A	#N/A
DC-MS0008	AO-101 Printer Documentation	#N/A	#N/A	#N/A	PCE	0	#N/A	#N/A	#N/A	#N/A	0	#N/A	#N/A	#N/A	#N/A	#N/A	#N/A	#N/A	#N/A
DC-MS0009	Brochure, Lulzbot Flyer	#N/A	#N/A	#N/A	PCE	0	#N/A	#N/A	#N/A	#N/A	0	#N/A	#N/A	#N/A	#N/A	#N/A	#N/A	#N/A	#N/A
DC-MS0010	DVD Training 12: Blender for 3D Printing	#N/A	#N/A	#N/A	PCE	0	#N/A	#N/A	#N/A	#N/A	0	#N/A	#N/A	#N/A	#N/A	#N/A	#N/A	#N/A	#N/A
DC-MS0011	New Product Introduction	#N/A	#N/A	#N/A	PCE	0	#N/A	#N/A	#N/A	#N/A	0	#N/A	#N/A	#N/A	#N/A	#N/A	#N/A	#N/A	#N/A
DC-MS0012	Postcards	#N/A	#N/A	#N/A	PCE	0	#N/A	#N/A	#N/A	#N/A	0	#N/A	#N/A	#N/A	#N/A	#N/A	#N/A	#N/A	#N/A
DC-MS0013	Product Flyers	#N/A	#N/A	#N/A	PCE	0	#N/A	#N/A	#N/A	#N/A	0	#N/A	#N/A	#N/A	#N/A	#N/A	#N/A	#N/A	#N/A
DC-MS0014	Quality checklist, TAZ 3.1	#N/A	#N/A	#N/A	PCE	0	#N/A	#N/A	#N/A	#N/A	0	#N/A	#N/A	#N/A	#N/A	#N/A	#N/A	#N/A	#N/A
DC-MS0015	Test/Acceptance record TAZ 3.1	#N/A	#N/A	#N/A	PCE	0	#N/A	#N/A	#N/A	#N/A	0	#N/A	#N/A	#N/A	#N/A	#N/A	#N/A	#N/A	#N/A
DC-MS0016	Packing List, TAZ 3.1	#N/A	#N/A	#N/A	PCE	0	#N/A	#N/A	#N/A	#N/A	0	#N/A	#N/A	#N/A	#N/A	#N/A	#N/A	#N/A	#N/A
DC-MS0017	TAZ 3 unpacking instructions, #1	#N/A	#N/A	#N/A	PCE	0	#N/A	#N/A	#N/A	#N/A	0	#N/A	#N/A	#N/A	#N/A	#N/A	#N/A	#N/A	#N/A
DC-MS0018	TAZ 3 set up instructions, #2	#N/A	#N/A	#N/A	PCE	0	#N/A	#N/A	#N/A	#N/A	0	#N/A	#N/A	#N/A	#N/A	#N/A	#N/A	#N/A	#N/A
DC-MS0019	TAZ 3 quick print instructions, #3	#N/A	#N/A	#N/A	PCE	0	#N/A	#N/A	#N/A	#N/A	0	#N/A	#N/A	#N/A	#N/A	#N/A	#N/A	#N/A	#N/A
DC-MS0020	Test/Acceptance record TAZ 4.0	#N/A	#N/A	#N/A	PCE	0	#N/A	#N/A	#N/A	#N/A	0	#N/A	#N/A	#N/A	#N/A	#N/A	#N/A	#N/A	#N/A
DC-MS0021	Quality checklist, TAZ 4.0	#N/A	#N/A	#N/A	PCE	0	#N/A	#N/A	#N/A	#N/A	0	#N/A	#N/A	#N/A	#N/A	#N/A	#N/A	#N/A	#N/A
DC-MS0022	Packing List, TAZ 4.0	#N/A	#N/A	#N/A	PCE	0	#N/A	#N/A	#N/A	#N/A	0	#N/A	#N/A	#N/A	#N/A	#N/A	#N/A	#N/A	#N/A
DC-MS0023	Test/Acceptance record TAZ 4.1	#N/A	#N/A	#N/A	PCE	0	#N/A	#N/A	#N/A	#N/A	0	#N/A	#N/A	#N/A	#N/A	#N/A	#N/A	#N/A	#N/A
DC-MS0024	Quality checklist, TAZ 4.1	#N/A	#N/A	#N/A	PCE	0	#N/A	#N/A	#N/A	#N/A	0	#N/A	#N/A	#N/A	#N/A	#N/A	#N/A	#N/A	#N/A
DC-MS0025	Packing List, TAZ 4.1	#N/A	#N/A	#N/A	PCE	0	#N/A	#N/A	#N/A	#N/A	0	#N/A	#N/A	#N/A	#N/A	#N/A	#N/A	#N/A	#N/A
DC-MS0026	KITTAZ 4 Page Packing List	#N/A	#N/A	#N/A	PCE	0	#N/A	#N/A	#N/A	#N/A	0	#N/A	#N/A	#N/A	#N/A	#N/A	#N/A	#N/A	#N/A
DC-MS0027	KITTAZ Insert	#N/A	#N/A	#N/A	PCE	0	#N/A	#N/A	#N/A	#N/A	0	#N/A	#N/A	#N/A	#N/A	#N/A	#N/A	#N/A	#N/A
DC-MS0028	Packing List, Mini 1.0	0	0	0	PCE	0	Packaging	0.18		0	0	The print shop of loveland	0	0	0	0	0	0	0
DC-MS0029	Quality assurance record Mini 1.0	0	0	0	PCE	0	Packaging	0.11		0	0	The print shop of loveland	0	0	0	0	0	0	0
DC-MS0030	Lulzbot Mini Poster	0	0	0	PCE	0	Packaging	0.75		0	0	The print shop of loveland	0	0	0	0	0	0	0
DC-MS0031	Warning sheet, Mini	0	0	0	PCE	0	Packaging	0.07		0	0	The print shop of loveland	0	0	0	0	0	0	0
DC-MS0032	Quick start guide, Mini	0	0	0	PCE	0	Packaging	0.95		0	0	The Print shop of Loveland	0	0	0	0	0	0	0
DC-MS0033	EC Declaration of Conformity, Mini v1.0	0	0	0	PCE	0	Packaging	0.11		0	0	The print shop of loveland	0	0	0	0	0	0	0
DC-MS0034	Test/Acceptance record TAZ 5.0	#N/A	#N/A	#N/A	PCE	0	#N/A	#N/A	#N/A	#N/A	0	#N/A	#N/A	#N/A	#N/A	#N/A	#N/A	#N/A	#N/A
DC-MS0035	Quality checklist, TAZ 5.0	#N/A	#N/A	#N/A	PCE	0	#N/A	#N/A	#N/A	#N/A	0	#N/A	#N/A	#N/A	#N/A	#N/A	#N/A	#N/A	#N/A
DC-MS0036	Packing List, TAZ 5.0	#N/A	#N/A	#N/A	PCE	0	#N/A	#N/A	#N/A	#N/A	0	#N/A	#N/A	#N/A	#N/A	#N/A	#N/A	#N/A	#N/A
DC-MS0037	Colorado Made Green Sticker	#N/A	#N/A	#N/A	PCE	0	#N/A	#N/A	#N/A	#N/A	0	#N/A	#N/A	#N/A	#N/A	#N/A	#N/A	#N/A	#N/A
DC-MS0038	Lulzbot Mini Promo Postcard	#N/A	#N/A	#N/A	PCE	0	#N/A	#N/A	#N/A	#N/A	0	#N/A	#N/A	#N/A	#N/A	#N/A	#N/A	#N/A	#N/A
DC-MS0039	Lulzbot MINI Brochure	#N/A	#N/A	#N/A	PCE	0	#N/A	#N/A	#N/A	#N/A	0	#N/A	#N/A	#N/A	#N/A	#N/A	#N/A	#N/A	#N/A
DC-MS0040	TAZ 4, One Pager (Brochure and Specs)	#N/A	#N/A	#N/A	PCE	0	#N/A	#N/A	#N/A	#N/A	0	#N/A	#N/A	#N/A	#N/A	#N/A	#N/A	#N/A	#N/A
DC-MS0041	EC Declaration of Conformity, TAZ v5.0	#N/A	#N/A	#N/A	PCE	0	#N/A	#N/A	#N/A	#N/A	0	#N/A	#N/A	#N/A	#N/A	#N/A	#N/A	#N/A	#N/A
DC-MS0042	TAZ 5, One Pager (Brochure and Specs)	#N/A	#N/A	#N/A	PCE	0	#N/A	#N/A	#N/A	#N/A	0	#N/A	#N/A	#N/A	#N/A	#N/A	#N/A	#N/A	#N/A
DC-MS0043	Vinyl Lulzbot Wall Graphic, 4/0, contour cut, 24 x 30 White # 3M Control Tac IJ180 CV3 Matte , high resolution ink jet on 1 side	#N/A	#N/A	#N/A	PCE	DC-MS0043	#N/A	#N/A	#N/A	#N/A	0	#N/A	#N/A	#N/A	#N/A	#N/A	#N/A	#N/A	#N/A
DC-MS0044	LulzBot Give-Away Banner v2	#N/A	#N/A	#N/A	PCE	0	#N/A	#N/A	#N/A	#N/A	0	#N/A	#N/A	#N/A	#N/A	#N/A	#N/A	#N/A	#N/A
DC-MS0045	LulzBot_Give-Away_Banner_Final	#N/A	#N/A	#N/A	PCE	0	#N/A	#N/A	#N/A	#N/A	0	#N/A	#N/A	#N/A	#N/A	#N/A	#N/A	#N/A	#N/A
DC-MS0046	Warning sheet, TAZ	#N/A	#N/A	#N/A	PCE	0	#N/A	#N/A	#N/A	#N/A	0	#N/A	#N/A	#N/A	#N/A	#N/A	#N/A	#N/A	#N/A
DC-MS0047	v2 - CONGRATULATIONS!- Tool Head Instruction Card	#N/A	#N/A	#N/A	PCE	0	#N/A	#N/A	#N/A	#N/A	0	#N/A	#N/A	#N/A	#N/A	#N/A	#N/A	#N/A	#N/A
DC-MS0048	TAZ 1 Page Brochure v. 3.1	#N/A	#N/A	#N/A	PCE	0	#N/A	#N/A	#N/A	#N/A	0	#N/A	#N/A	#N/A	#N/A	#N/A	#N/A	#N/A	#N/A
DC-MS0049	Test/Acceptance record TAZ 6.0	#N/A	#N/A	#N/A	PCE	0	#N/A	#N/A	#N/A	#N/A	0	#N/A	#N/A	#N/A	#N/A	#N/A	#N/A	#N/A	#N/A
DC-MS0050	Packing List, TAZ 6.0	#N/A	#N/A	#N/A	PCE	0	#N/A	#N/A	#N/A	#N/A	0	#N/A	#N/A	#N/A	#N/A	#N/A	#N/A	#N/A	#N/A
DC-MS0051	EC Declaration of Conformity, TAZ 6.0	#N/A	#N/A	#N/A	PCE	0	#N/A	#N/A	#N/A	#N/A	0	#N/A	#N/A	#N/A	#N/A	#N/A	#N/A	#N/A	#N/A
DC-MS0052	Safety Warnings sheet, TAZ 6.0	#N/A	#N/A	#N/A	PCE	0	#N/A	#N/A	#N/A	#N/A	0	#N/A	#N/A	#N/A	#N/A	#N/A	#N/A	#N/A	#N/A
DC-MS0053	LulzBot Give-Away Banner	#N/A	#N/A	#N/A	PCE	0	#N/A	#N/A	#N/A	#N/A	0	#N/A	#N/A	#N/A	#N/A	#N/A	#N/A	#N/A	#N/A
DC-MS0054	Firmware Update Warning Cards	#N/A	#N/A	#N/A	PCE	0	#N/A	#N/A	#N/A	#N/A	0	#N/A	#N/A	#N/A	#N/A	#N/A	#N/A	#N/A	#N/A
DC-MS0055	TAZ 6 One-Page Flyers	#N/A	#N/A	#N/A	PCE	0	#N/A	#N/A	#N/A	#N/A	0	#N/A	#N/A	#N/A	#N/A	#N/A	#N/A	#N/A	#N/A
DC-MS0056	Frosted Vinyl Applique Sticker	#N/A	#N/A	#N/A	PCE	0	#N/A	#N/A	#N/A	#N/A	0	#N/A	#N/A	#N/A	#N/A	#N/A	#N/A	#N/A	#N/A
DC-MS0057	Mini One-Page Flyers	#N/A	#N/A	#N/A	PCE	0	#N/A	#N/A	#N/A	#N/A	0	#N/A	#N/A	#N/A	#N/A	#N/A	#N/A	#N/A	#N/A
EL-CA0001	6ft USB 2.0 A Male to B Male 28/24AWG Cable	#N/A	#N/A	#N/A	PCE	ALE-0000133	#N/A	#N/A	#N/A	#N/A	0	#N/A	#N/A	#N/A	#N/A	#N/A	#N/A	#N/A	#N/A
EL-CA0002	AC Power Cable w/ Bare End	#N/A	#N/A	#N/A	PCE	ALE-0000132	#N/A	#N/A	#N/A	#N/A	0	#N/A	#N/A	#N/A	#N/A	#N/A	#N/A	#N/A	#N/A
EL-CA0003	1.5ft USB 2.0 A Male to A Male 28/24AWG Cable (Gold Plated)	#N/A	#N/A	#N/A	PCE	5441	#N/A	#N/A	#N/A	#N/A	0	#N/A	#N/A	#N/A	#N/A	#N/A	#N/A	#N/A	#N/A
EL-CA0004	15ft USB 2.0 A Male to A Male 28/24AWG Cable (Gold Plated)	#N/A	#N/A	#N/A	PCE	5445	#N/A	#N/A	#N/A	#N/A	0	#N/A	#N/A	#N/A	#N/A	#N/A	#N/A	#N/A	#N/A
EL-CA0005	1.5ft USB 2.0 A Male to B Male 28/24AWG Cable - (Gold Plated)	#N/A	#N/A	#N/A	PCE	5436	#N/A	#N/A	#N/A	#N/A	0	#N/A	#N/A	#N/A	#N/A	#N/A	#N/A	#N/A	#N/A
EL-CA0006	15ft USB 2.0 A Male to B Male 28/24AWG Cable (Gold Plated)	#N/A	#N/A	#N/A	PCE	5440	#N/A	#N/A	#N/A	#N/A	0	#N/A	#N/A	#N/A	#N/A	#N/A	#N/A	#N/A	#N/A
EL-CA0007	3ft USB 2.0 A Male to A Male 28/24AWG Cable (Gold Plated)	#N/A	#N/A	#N/A	PCE	5442	#N/A	#N/A	#N/A	#N/A	0	#N/A	#N/A	#N/A	#N/A	#N/A	#N/A	#N/A	#N/A
EL-CA0008	3ft USB 2.0 A Male to B Male 28/24AWG Cable - (Gold Plated)	#N/A	#N/A	#N/A	PCE	5437	#N/A	#N/A	#N/A	#N/A	0	#N/A	#N/A	#N/A	#N/A	#N/A	#N/A	#N/A	#N/A
EL-CA0009	6ft USB 2.0 A Male to A Male 28/24AWG Cable (Gold Plated)	#N/A	#N/A	#N/A	PCE	5443	#N/A	#N/A	#N/A	#N/A	0	#N/A	#N/A	#N/A	#N/A	#N/A	#N/A	#N/A	#N/A
EL-CA0010	10ft USB 2.0 A Male to B Male 28/24AWG Cable (Gold Plated)	#N/A	#N/A	#N/A	PCE	5439	#N/A	#N/A	#N/A	#N/A	0	#N/A	#N/A	#N/A	#N/A	#N/A	#N/A	#N/A	#N/A
EL-CA0011	10ft USB 2.0 A Male to Mini-B 5pin Male 28/24AWG Cable w/ Ferrite Core (Gold Plated)	#N/A	#N/A	#N/A	PCE	5449	#N/A	#N/A	#N/A	#N/A	0	#N/A	#N/A	#N/A	#N/A	#N/A	#N/A	#N/A	#N/A
EL-CA0012	100cm Length Wire K-type Thermocouple Sensor Probe Temperature 1M Cable New	#N/A	#N/A	#N/A	PCE	0	#N/A	#N/A	#N/A	#N/A	0	#N/A	#N/A	#N/A	#N/A	#N/A	#N/A	#N/A	#N/A
EL-CA0013	Ativa® 3' High-Speed HDMI Cable, Black	#N/A	#N/A	#N/A	PCE	482038	#N/A	#N/A	#N/A	#N/A	0	#N/A	#N/A	#N/A	#N/A	#N/A	#N/A	#N/A	#N/A
EL-CA0014	BNC to USB Video Converter Cable, 2M length	#N/A	#N/A	#N/A	PCE	51935	#N/A	#N/A	#N/A	#N/A	0	#N/A	#N/A	#N/A	#N/A	#N/A	#N/A	#N/A	#N/A
EL-CA0015	CBL, MNG, PVC, 6'	#N/A	#N/A	#N/A	PCE	284410	#N/A	#N/A	#N/A	#N/A	0	#N/A	#N/A	#N/A	#N/A	#N/A	#N/A	#N/A	#N/A
EL-CA0016	Flat Cables .050" 10C SHIELDED BLACK 28AWG STRANDED	#N/A	#N/A	#N/A	ft	517-3517/10	#N/A	#N/A	#N/A	#N/A	0	#N/A	#N/A	#N/A	#N/A	#N/A	#N/A	#N/A	#N/A
EL-CA0016 old	(Obsolete) Flat Cables .050" 10C SHIELDED BLACK 28AWG STRANDED	#N/A	#N/A	#N/A	PCE	517-3517/10	#N/A	#N/A	#N/A	#N/A	0	#N/A	#N/A	#N/A	#N/A	#N/A	#N/A	#N/A	#N/A
EL-CA0017	HDMI cable for Raspberry Pi	#N/A	#N/A	#N/A	PCE	0	#N/A	#N/A	#N/A	#N/A	0	#N/A	#N/A	#N/A	#N/A	#N/A	#N/A	#N/A	#N/A
EL-CA0018	Lot of Male to Male A/A USB cables	#N/A	#N/A	#N/A	PCE	0	#N/A	#N/A	#N/A	#N/A	0	#N/A	#N/A	#N/A	#N/A	#N/A	#N/A	#N/A	#N/A
EL-CA0019	USB DATA CABLE	#N/A	#N/A	#N/A	PCE	0	#N/A	#N/A	#N/A	#N/A	0	#N/A	#N/A	#N/A	#N/A	#N/A	#N/A	#N/A	#N/A
EL-CA0020	USB Extension Cable	#N/A	#N/A	#N/A	PCE	0	#N/A	#N/A	#N/A	#N/A	0	#N/A	#N/A	#N/A	#N/A	#N/A	#N/A	#N/A	#N/A
EL-CA0021	AmazonBasics High-Speed HDMI Cable (6.5 Feet/2.0 Meters) - Supports Ethernet, 3D, and Audio Return [Newest Standard]	#N/A	#N/A	#N/A	PCE	B003L1ZYYM	#N/A	#N/A	#N/A	#N/A	0	#N/A	#N/A	#N/A	#N/A	#N/A	#N/A	#N/A	#N/A
EL-CA0022	Micro HDMI Low Profile Cable	#N/A	#N/A	#N/A	PCE	8818542	#N/A	#N/A	#N/A	#N/A	0	#N/A	#N/A	#N/A	#N/A	#N/A	#N/A	#N/A	#N/A
EL-CA0023	50ft Ultra Slim Series High Performance HDMI® Cable w/ RedMere® Technology	#N/A	#N/A	#N/A	PCE	9432	#N/A	#N/A	#N/A	#N/A	0	#N/A	#N/A	#N/A	#N/A	#N/A	#N/A	#N/A	#N/A
EL-CA0024	3FT 24AWG Cat5e 350MHz UTP Bare Copper Ethernet Network Cable - Black, 2132	#N/A	#N/A	#N/A	PCE	2132	#N/A	#N/A	#N/A	#N/A	0	#N/A	#N/A	#N/A	#N/A	#N/A	#N/A	#N/A	#N/A
EL-CA0025	7FT 24AWG Cat5e 350MHz UTP Bare Copper Ethernet Network Cable - Black, 2139	#N/A	#N/A	#N/A	PCE	2139	#N/A	#N/A	#N/A	#N/A	0	#N/A	#N/A	#N/A	#N/A	#N/A	#N/A	#N/A	#N/A
EL-CA0026	14FT 24AWG Cat5e 350MHz UTP Bare Copper Ethernet Network Cable - Black, 2145	#N/A	#N/A	#N/A	PCE	2145	#N/A	#N/A	#N/A	#N/A	0	#N/A	#N/A	#N/A	#N/A	#N/A	#N/A	#N/A	#N/A
EL-CA0027	20FT 24AWG Cat5e 350MHz UTP Bare Copper Ethernet Network Cable - Black, 4984	#N/A	#N/A	#N/A	PCE	4984	#N/A	#N/A	#N/A	#N/A	0	#N/A	#N/A	#N/A	#N/A	#N/A	#N/A	#N/A	#N/A
EL-CA0028	25FT 24AWG Cat5e 350MHz UTP Bare Copper Ethernet Network Cable - Black, 2151	#N/A	#N/A	#N/A	PCE	2151	#N/A	#N/A	#N/A	#N/A	0	#N/A	#N/A	#N/A	#N/A	#N/A	#N/A	#N/A	#N/A
EL-CA0029	10FT 24AWG Cat5e 350MHz UTP Bare Copper Ethernet Network Cable - Black, 3384	#N/A	#N/A	#N/A	PCE	3384	#N/A	#N/A	#N/A	#N/A	0	#N/A	#N/A	#N/A	#N/A	#N/A	#N/A	#N/A	#N/A
EL-CA0030	North American - 6ft 18AWG Power Cord Cable w/ 3 Conductor PC Power Connector Socket (C13/5-15P) - Black, 5279, Box of 125	0	0	0	PCE	5279	Electronic	1.1		0	0	Linvox	5279	0	0	0	0	0	0
EL-CA0031	6ft 18AWG England Power Cord Cable - H05VV-F NEMA C13 - Black , Box of 75	0	0	0	PCE	7691	Electronic	1.98		0	0	Linvox	7691		0	0	0	0	0
EL-CA0032	6ft 18AWG European Power Cord Cable - H05VV-F NEMA C13 - Black order in 125 qty boxes	0	0	0	PCE	7692	Electronic	1.25		0	0	Linvox	7692		0	0	0	0	0
EL-CA0033	10ft 18AWG Power Cord Cable w/ 3 Conductor PC Power Connector Socket (C13/5-15P) - Black, 5280	#N/A	#N/A	#N/A	PCE	5280	#N/A	#N/A	#N/A	#N/A	0	#N/A	#N/A	#N/A	#N/A	#N/A	#N/A	#N/A	#N/A
EL-CA0034	15ft 18AWG Power Cord Cable w/ 3 Conductor PC Power Connector Socket (C13/5-15P) - Black, 5281	#N/A	#N/A	#N/A	PCE	5281	#N/A	#N/A	#N/A	#N/A	0	#N/A	#N/A	#N/A	#N/A	#N/A	#N/A	#N/A	#N/A
EL-CA0035	CABLE 22AWG 2COND 300V 152M	#N/A	#N/A	#N/A	PCE	T3008-152-ND	#N/A	#N/A	#N/A	#N/A	0	#N/A	#N/A	#N/A	#N/A	#N/A	#N/A	#N/A	#N/A
EL-CA0036	Velcro Reusable Self-Gripping Cable Ties, 0.5 Inches x 8 Inches Long, Black, 100 Ties per Pack (91140)	#N/A	#N/A	#N/A	PCE	0	#N/A	#N/A	#N/A	#N/A	0	#N/A	#N/A	#N/A	#N/A	#N/A	#N/A	#N/A	#N/A
EL-CA0037	5FT 24AWG Cat5e 350MHz UTP Bare Copper Ethernet Network Cable - Black, 3375	#N/A	#N/A	#N/A	PCE	0	#N/A	#N/A	#N/A	#N/A	0	#N/A	#N/A	#N/A	#N/A	#N/A	#N/A	#N/A	#N/A
EL-CA0038	Patch Cord, Cat5E, 7 foot	#N/A	#N/A	#N/A	PCE	0	#N/A	#N/A	#N/A	#N/A	0	#N/A	#N/A	#N/A	#N/A	#N/A	#N/A	#N/A	#N/A
EL-CA0039	Patch Cord, Cat5E, 10 foot	#N/A	#N/A	#N/A	PCE	0	#N/A	#N/A	#N/A	#N/A	0	#N/A	#N/A	#N/A	#N/A	#N/A	#N/A	#N/A	#N/A
EL-CA0040	Patch Cord, Cat5E, 3 foot	#N/A	#N/A	#N/A	PCE	0	#N/A	#N/A	#N/A	#N/A	0	#N/A	#N/A	#N/A	#N/A	#N/A	#N/A	#N/A	#N/A
EL-CA0041	C2G / Cables to Go 27329 WSB 2.0 A to Mini-B Cable, Black (1 Meter/3.28 Feet)	#N/A	#N/A	#N/A	PCE	0	#N/A	#N/A	#N/A	#N/A	0	#N/A	#N/A	#N/A	#N/A	#N/A	#N/A	#N/A	#N/A
EL-CA0042	50 Ft Power Extension Cable	#N/A	#N/A	#N/A	PCE	0	#N/A	#N/A	#N/A	#N/A	0	#N/A	#N/A	#N/A	#N/A	#N/A	#N/A	#N/A	#N/A
EL-CA0043	Olimex Ribbon Cables / IDC Cables UEXT FEM-FEM REPLACEMENT CABLE	#N/A	#N/A	#N/A	PCE	909-CABLE-IDC40-15CM	#N/A	#N/A	#N/A	#N/A	0	#N/A	#N/A	#N/A	#N/A	#N/A	#N/A	#N/A	#N/A
EL-CA0044	Olimex Specialized Cables USB TO SERIAL CABLE	#N/A	#N/A	#N/A	PCE	1188-1018-ND	#N/A	#N/A	#N/A	#N/A	0	#N/A	#N/A	#N/A	#N/A	#N/A	#N/A	#N/A	#N/A
EL-CA0045	1.5ft USB 2.0 A Male to Micro 5pin Male 28/28AWG Cable	#N/A	#N/A	#N/A	PCE	5137	#N/A	#N/A	#N/A	#N/A	0	#N/A	#N/A	#N/A	#N/A	#N/A	#N/A	#N/A	#N/A
EL-CA0046	Panel Mount USB Cable - A Male to A Female	#N/A	#N/A	#N/A	PCE	908	#N/A	#N/A	#N/A	#N/A	0	#N/A	#N/A	#N/A	#N/A	#N/A	#N/A	#N/A	#N/A
EL-CA0047	Panel Mount Ethernet Extension Cable	#N/A	#N/A	#N/A	PCE	909	#N/A	#N/A	#N/A	#N/A	0	#N/A	#N/A	#N/A	#N/A	#N/A	#N/A	#N/A	#N/A
EL-CA0048	1.5ft 28AWG High Speed HDMI® Cable w/Ferrite Cores - Black	#N/A	#N/A	#N/A	PCE	3872	#N/A	#N/A	#N/A	#N/A	0	#N/A	#N/A	#N/A	#N/A	#N/A	#N/A	#N/A	#N/A
EL-CA0049	Serial Debug Cable for pcDuino	#N/A	#N/A	#N/A	PCE	SERCAB_PCDUINO_O29	#N/A	#N/A	#N/A	#N/A	0	#N/A	#N/A	#N/A	#N/A	#N/A	#N/A	#N/A	#N/A
EL-CA0050	15ft 24AWG CL2 Standard HDMI® Cable Male to Female Extension - Black, 3344	#N/A	#N/A	#N/A	PCE	3344	#N/A	#N/A	#N/A	#N/A	0	#N/A	#N/A	#N/A	#N/A	#N/A	#N/A	#N/A	#N/A
EL-CA0051	25ft 24AWG CL2 Standard HDMI® Cable Male to Female Extension - Black, 3345	#N/A	#N/A	#N/A	PCE	3345	#N/A	#N/A	#N/A	#N/A	0	#N/A	#N/A	#N/A	#N/A	#N/A	#N/A	#N/A	#N/A
EL-CA0052	10ft 24AWG CL2 Silver Plated High Speed HDMI® Cable - Black, 3659	#N/A	#N/A	#N/A	PCE	3659	#N/A	#N/A	#N/A	#N/A	0	#N/A	#N/A	#N/A	#N/A	#N/A	#N/A	#N/A	#N/A
EL-CA0053	CABLE 40COND GRAY 25' RIBBON	#N/A	#N/A	#N/A	PCE	AE40A-25-ND	#N/A	#N/A	#N/A	#N/A	0	#N/A	#N/A	#N/A	#N/A	#N/A	#N/A	#N/A	#N/A
EL-CA0054	AmazonBasics High-Speed HDMI Cable - 3 Feet (0.9 Meter) - Supports Ethernet, 3D and Audio Return	#N/A	#N/A	#N/A	PCE	RFQ442	#N/A	#N/A	#N/A	#N/A	0	#N/A	#N/A	#N/A	#N/A	#N/A	#N/A	#N/A	#N/A
EL-CA0055	7FT FLEXboot Series 24AWG Cat5e 350MHz UTP Bare Copper Ethernet Network Cable - Black, 11381	#N/A	#N/A	#N/A	PCE	11381	#N/A	#N/A	#N/A	#N/A	0	#N/A	#N/A	#N/A	#N/A	#N/A	#N/A	#N/A	#N/A
EL-CA0056	6ft 18AWG Australian Power Cord Cable - H05VV-FNEMA C13 - Black, Box of 75	#N/A	#N/A	#N/A	PCE	7670	#N/A	#N/A	#N/A	#N/A	0	#N/A	#N/A	#N/A	#N/A	#N/A	#N/A	#N/A	#N/A
EL-CA0057	Cable Assembly SMA STR Plug RG58 36"	#N/A	#N/A	#N/A	PCE	ACX17236-ND	#N/A	#N/A	#N/A	#N/A	0	#N/A	#N/A	#N/A	#N/A	#N/A	#N/A	#N/A	#N/A
EL-CA0059	110A Probe Cable	#N/A	#N/A	#N/A	PCE	110A	#N/A	#N/A	#N/A	#N/A	0	#N/A	#N/A	#N/A	#N/A	#N/A	#N/A	#N/A	#N/A
EL-CA0060	Cable Molded RG58/U 48"	#N/A	#N/A	#N/A	PCE	290-1012-ND	#N/A	#N/A	#N/A	#N/A	0	#N/A	#N/A	#N/A	#N/A	#N/A	#N/A	#N/A	#N/A
EL-CA0061	Black Extension Cord, 14 Gauge Wire, 3' Long	#N/A	#N/A	#N/A	PCE	9581T21	#N/A	#N/A	#N/A	#N/A	0	#N/A	#N/A	#N/A	#N/A	#N/A	#N/A	#N/A	#N/A
EL-CA0062	Black Extension Cord, 14 Gauge Wire, 6' Long	#N/A	#N/A	#N/A	PCE	5388K14	#N/A	#N/A	#N/A	#N/A	0	#N/A	#N/A	#N/A	#N/A	#N/A	#N/A	#N/A	#N/A
EL-CA0063	6ft Tripp Lite - USB 2.0 A/B Gold Device Cable Ferrite Chokes A Male B Male	Y	0	0	PCE	U023-006	Electronic	2.89		0	U023-006	EDC (Electronics Distributors Corp.	Tripplite U023-006	0	0	0	0	0	0
EL-CA0064	Cable 2PR CPU SHLD PVC 22 AWG 50'	#N/A	#N/A	#N/A	PCE	C1352-50-ND	#N/A	#N/A	#N/A	#N/A	0	#N/A	#N/A	#N/A	#N/A	#N/A	#N/A	#N/A	#N/A
EL-CA0065	3ft Passive HDMI Cable - Black	#N/A	#N/A	#N/A	PCE	11559	#N/A	#N/A	#N/A	#N/A	0	#N/A	#N/A	#N/A	#N/A	#N/A	#N/A	#N/A	#N/A
EL-CA0066	10FT 24AWG Cat5e 350MHz UTP Bare Copper Ethernet Network Cable - White	#N/A	#N/A	#N/A	PCE	3391	#N/A	#N/A	#N/A	#N/A	0	#N/A	#N/A	#N/A	#N/A	#N/A	#N/A	#N/A	#N/A
EL-CA0067	Coboc CY-CAT5E-10-BK 10ft.24AWG Snagless Cat 5e Black Color 350MHz UTP Ethernet Stranded Copper Patch cord /Molded Network lan C	#N/A	#N/A	#N/A	PCE	N82E16812422007	#N/A	#N/A	#N/A	#N/A	0	#N/A	#N/A	#N/A	#N/A	#N/A	#N/A	#N/A	#N/A
EL-CA0068	1.5 Feet USB 2.0 Extender Cable - A Male to A Female 28/24AWG Extension Gold Plated (Black)	#N/A	#N/A	#N/A	PCE	B00GCG94WG	#N/A	#N/A	#N/A	#N/A	0	#N/A	#N/A	#N/A	#N/A	#N/A	#N/A	#N/A	#N/A
EL-CA0069	15ft USB 2.0 A Male to Micro 5pin Male 28/24 AWG Cable w/Ferrite Core (Gold Plated)	#N/A	#N/A	#N/A	PCE	5460	#N/A	#N/A	#N/A	#N/A	0	#N/A	#N/A	#N/A	#N/A	#N/A	#N/A	#N/A	#N/A
EL-CA0070	15ft. USB 2.0 A Male to Mini - B 5pin Male 28/24 AWG Cable w/Ferrite Core (Gold Plated)	#N/A	#N/A	#N/A	PCE	5450	#N/A	#N/A	#N/A	#N/A	0	#N/A	#N/A	#N/A	#N/A	#N/A	#N/A	#N/A	#N/A
EL-CA0071	Plantronics APD-80 CS500/SAVI EHS For Grandstream	#N/A	#N/A	#N/A	PCE	87327-01	#N/A	#N/A	#N/A	#N/A	0	#N/A	#N/A	#N/A	#N/A	#N/A	#N/A	#N/A	#N/A
EL-CA0072	10ft USB Cable 2.0 EXT 3M Gold, A Male to A Female	#N/A	#N/A	#N/A	PCE	TL383-ND	#N/A	#N/A	#N/A	#N/A	0	#N/A	#N/A	#N/A	#N/A	#N/A	#N/A	#N/A	#N/A
EL-CA0073	Belden 1310A 010U500 Multi-Conductor Cables 14AWG 4C UNSHLD, BLACK	#N/A	#N/A	#N/A	mm	1310A 010U500	#N/A	#N/A	#N/A	#N/A	0	#N/A	#N/A	#N/A	#N/A	#N/A	#N/A	#N/A	#N/A
EL-CA0073- old	OLD - Multi-Conductor Cables 14AWG 4C UNSHLD 500ft BOX BLACK	#N/A	#N/A	#N/A	PCE	566-1310A-U500-10	#N/A	#N/A	#N/A	#N/A	0	#N/A	#N/A	#N/A	#N/A	#N/A	#N/A	#N/A	#N/A
EL-CA0074	AmazonBasics High-Speed HDMI Cable 2-Pack - 3 Feet	#N/A	#N/A	#N/A	PCE	B00L3KNY22	#N/A	#N/A	#N/A	#N/A	0	#N/A	#N/A	#N/A	#N/A	#N/A	#N/A	#N/A	#N/A
EL-CA0075	Monoprice 109767 3-Feet 3.5mm Stereo Male to RCA Stereo Male Gold Plated Cable for Mobile, Black	#N/A	#N/A	#N/A	PCE	109767 or B00AJHBES6	#N/A	#N/A	#N/A	#N/A	0	#N/A	#N/A	#N/A	#N/A	#N/A	#N/A	#N/A	#N/A
EL-CA0076	Ativa® 6' High-Speed HDMI Cable Kit, Black	#N/A	#N/A	#N/A	PCE	443149	#N/A	#N/A	#N/A	#N/A	0	#N/A	#N/A	#N/A	#N/A	#N/A	#N/A	#N/A	#N/A
EL-CA0077	ONN miniHDMI to HDMI Cable, 3', Black	#N/A	#N/A	#N/A	PCE	68113107335	#N/A	#N/A	#N/A	#N/A	0	#N/A	#N/A	#N/A	#N/A	#N/A	#N/A	#N/A	#N/A
EL-CA0078	Flat Cables .050" 10C 10 COLOR 28AWG STRANDED 2x180mm	#N/A	#N/A	#N/A	mm	517-3302/10-300	#N/A	#N/A	#N/A	#N/A	3302/10-300	#N/A	#N/A	#N/A	#N/A	#N/A	#N/A	#N/A	#N/A
EL-CA0079	Electop USB 2.0 A Female To 2 Dual USB Male Jack Y Splitter Charger Cable	#N/A	#N/A	#N/A	PCE	0	#N/A	#N/A	#N/A	#N/A	0	#N/A	#N/A	#N/A	#N/A	#N/A	#N/A	#N/A	#N/A
EL-CA0080	6ft 16 AWG 1-to-2 Power Cord Splitter (NEMA 5-15P to 1 NEMA 5-15R + 1 IEC320C13)	#N/A	#N/A	#N/A	PCE	29812	#N/A	#N/A	#N/A	#N/A	0	#N/A	#N/A	#N/A	#N/A	#N/A	#N/A	#N/A	#N/A
EL-CA0081	Cable Matters Micro USB SlimPort (MyDP) to HDMI 6 Foot Cable with 6 Foot USB Charging Cable	#N/A	#N/A	#N/A	PCE	603002	#N/A	#N/A	#N/A	#N/A	603002	#N/A	#N/A	#N/A	#N/A	#N/A	#N/A	#N/A	#N/A
EL-CA0082	6ft Japan NEMA 5-15P 3-pin to C13 Power Cord with VCTF 0.75mm, Black (Box of 100)	#N/A	#N/A	#N/A	PCE	3271VF76	#N/A	#N/A	#N/A	#N/A	3271VF76	#N/A	#N/A	#N/A	#N/A	#N/A	#N/A	#N/A	#N/A
EL-FA0001	40mm Fan, 5.75 CFM	#N/A	#N/A	#N/A	PCE	UM40FAN	#N/A	#N/A	#N/A	#N/A	0	#N/A	#N/A	#N/A	#N/A	#N/A	#N/A	#N/A	#N/A
EL-FA0002	FAN DC 40X10.5MM 12V 6.7CFM	#N/A	#N/A	#N/A	PCE	1053-1205-ND	#N/A	#N/A	#N/A	#N/A	0	#N/A	#N/A	#N/A	#N/A	#N/A	#N/A	#N/A	#N/A
EL-FA0004	12vDC Fan 40mm	#N/A	#N/A	#N/A	PCE	TF4010-12H-S	#N/A	#N/A	#N/A	#N/A	0	#N/A	#N/A	#N/A	#N/A	#N/A	#N/A	#N/A	#N/A
EL-FA0005	Brushless DC Cooling Fan 5V or 12V 24V 4010S Blades 40x40x10mm Sleeve-bearing	#N/A	#N/A	#N/A	PCE	0	#N/A	#N/A	#N/A	#N/A	0	#N/A	#N/A	#N/A	#N/A	#N/A	#N/A	#N/A	#N/A
EL-FA0006	Fan, 12VDC	#N/A	#N/A	#N/A	PCE	ME40101V1-000U-A99	#N/A	#N/A	#N/A	#N/A	0	#N/A	#N/A	#N/A	#N/A	#N/A	#N/A	#N/A	#N/A
EL-FA0007	Fan 40x10mm, 5 VDC 0.9Wm 7.0 cfm	#N/A	#N/A	#N/A	PCE	25-1565-ND	#N/A	#N/A	#N/A	#N/A	0	#N/A	#N/A	#N/A	#N/A	#N/A	#N/A	#N/A	#N/A
EL-FA0008	FAN 40X20MM 12VDC 1.38W 10.8CFM	#N/A	#N/A	#N/A	PCE	259-1630-ND	#N/A	#N/A	#N/A	#N/A	0	#N/A	#N/A	#N/A	#N/A	#N/A	#N/A	#N/A	#N/A
EL-FA0009	Fans & Blowers 40mm 24VDC 6.8CFM	#N/A	#N/A	#N/A	PCE	664-D4010HX-G70-LF	#N/A	#N/A	#N/A	#N/A	0	#N/A	#N/A	#N/A	#N/A	#N/A	#N/A	#N/A	#N/A
EL-FA0010	Link Depot FAN-4LED-80BU 80mm	#N/A	#N/A	#N/A	PCE	0	#N/A	#N/A	#N/A	#N/A	0	#N/A	#N/A	#N/A	#N/A	#N/A	#N/A	#N/A	#N/A
EL-FA0011	69829 FAN,24VDC,Sleeve,5.75CFM,40X40X10MM,60mA	0	0	0	PCE	69829 - TF4010-24H-S	#N/A	#N/A	#N/A	#N/A	TF4010-24H-S	#N/A	#N/A	#N/A	#N/A	#N/A	#N/A	#N/A	#N/A
EL-FA0012	69866 FAN,24VDC,BALL,31.60CFM,80×80×15 MM,100mA	0	Y	0	PCE	69866 - TF8015-24M-B	#N/A	#N/A	#N/A	#N/A	TF8015-24M-B	#N/A	#N/A	#N/A	#N/A	#N/A	#N/A	#N/A	#N/A
EL-FA0013	FAN DC 40X10.5MM 12V 5.7CFM	#N/A	#N/A	#N/A	PCE	TF4010-12H-S	#N/A	#N/A	#N/A	#N/A	0	#N/A	#N/A	#N/A	#N/A	#N/A	#N/A	#N/A	#N/A
EL-FA0014	FAN DC 40X10.5MM 24V 6.7CFM	#N/A	#N/A	#N/A	PCE	1053-1210-ND	#N/A	#N/A	#N/A	#N/A	0	#N/A	#N/A	#N/A	#N/A	#N/A	#N/A	#N/A	#N/A
EL-FA0015	24V fan for add on kit w/ connector	#N/A	#N/A	#N/A	PCE	0	#N/A	#N/A	#N/A	#N/A	0	#N/A	#N/A	#N/A	#N/A	#N/A	#N/A	#N/A	#N/A
EL-FA0016	12V fan for add on kit w/ connector	#N/A	#N/A	#N/A	PCE	0	#N/A	#N/A	#N/A	#N/A	0	#N/A	#N/A	#N/A	#N/A	#N/A	#N/A	#N/A	#N/A
EL-FA0017	TAZ 24V Extruder Fan Add-on Kit	#N/A	#N/A	#N/A	PCE	0	#N/A	#N/A	#N/A	#N/A	0	#N/A	#N/A	#N/A	#N/A	#N/A	#N/A	#N/A	#N/A
EL-FA0018	TAZ 12V Extruder Fan Add-on	#N/A	#N/A	#N/A	PCE	TF4010-12H-S	#N/A	#N/A	#N/A	#N/A	0	#N/A	#N/A	#N/A	#N/A	#N/A	#N/A	#N/A	#N/A
EL-FA0019	BLOWER 12VDC 51.6 X 51.6 X 15MM	#N/A	#N/A	#N/A	PCE	259-1316-ND	#N/A	#N/A	#N/A	#N/A	0	#N/A	#N/A	#N/A	#N/A	#N/A	#N/A	#N/A	#N/A
EL-FA0020	RFB2008 Micro Blower with 30awg wire that is 250mm long	0	0	0	PCE	RFB2008	Electronic	6.54		0	0	Pelonis	0	0	0	0	0	0	0
EL-FA0021	BLOWER DC 24V 51X15 6500RPM	Y	#N/A	#N/A	PCE	603-1116-ND	#N/A	#N/A	#N/A	#N/A	0	#N/A	#N/A	#N/A	#N/A	#N/A	#N/A	#N/A	#N/A
EL-FA0022	FAN 12VDC 30X10MM 3.5CFM	#N/A	#N/A	#N/A	PCE	259-1615-ND	#N/A	#N/A	#N/A	#N/A	0	#N/A	#N/A	#N/A	#N/A	#N/A	#N/A	#N/A	#N/A
EL-FA0023	30x30x10mm 24v DC Fan	#N/A	#N/A	#N/A	PCE	0	#N/A	#N/A	#N/A	#N/A	0	#N/A	#N/A	#N/A	#N/A	#N/A	#N/A	#N/A	#N/A
EL-FA0024	RFB2008 Micro Blower, 5.5v Retail (DO Not Use - See KT-CP0082)	#N/A	#N/A	#N/A	PCE	0	#N/A	#N/A	#N/A	#N/A	0	#N/A	#N/A	#N/A	#N/A	#N/A	#N/A	#N/A	#N/A
EL-FA0025	FAN 24VDC 40X40X10 Crimped Retail	#N/A	#N/A	#N/A	PCE	TF4010-24H-S	#N/A	#N/A	#N/A	#N/A	0	#N/A	#N/A	#N/A	#N/A	#N/A	#N/A	#N/A	#N/A
EL-FA0026	FAN 12vDC 80x80x15 Crimped Retail	#N/A	#N/A	#N/A	PCE	TF8015-24M-B	#N/A	#N/A	#N/A	#N/A	0	#N/A	#N/A	#N/A	#N/A	#N/A	#N/A	#N/A	#N/A
EL-FA0027	RFB2008 Micro Blower, 5.5v Crimped RMAs	#N/A	#N/A	#N/A	PCE	0	#N/A	#N/A	#N/A	#N/A	0	#N/A	#N/A	#N/A	#N/A	#N/A	#N/A	#N/A	#N/A
EL-FA0028	Computer Fans - System 76	#N/A	#N/A	#N/A	PCE	0	#N/A	#N/A	#N/A	#N/A	0	#N/A	#N/A	#N/A	#N/A	#N/A	#N/A	#N/A	#N/A
EL-FA0029	FAN AXIAL 40X10MM VAPO 5VDC WIRE	#N/A	#N/A	#N/A	PCE	259-1565-ND	#N/A	#N/A	#N/A	#N/A	0	#N/A	#N/A	#N/A	#N/A	#N/A	#N/A	#N/A	#N/A
EL-FA0030	Dual blower harness for v2.0 dual extruders	#N/A	#N/A	#N/A	PCE	0	#N/A	#N/A	#N/A	#N/A	0	#N/A	#N/A	#N/A	#N/A	#N/A	#N/A	#N/A	#N/A
EL-FA0031	Dual 40mm fan harness for v2.0 dual extruders	#N/A	#N/A	#N/A	PCE	0	#N/A	#N/A	#N/A	#N/A	0	#N/A	#N/A	#N/A	#N/A	#N/A	#N/A	#N/A	#N/A
EL-FA0032	Pelonis FAN 24V 40mmx40mmx10mm Low flow	Y	#N/A	#N/A	PCE	C4010L24BPLB1b-7	#N/A	3.13	Y- Long Lead	#N/A	C4010L24BPLB1b-7	Pelonis	#N/A	#N/A	#N/A	#N/A	#N/A	#N/A	#N/A
EL-FA0033	Pelonis FAN 24V 80x80x15mm Low flow	Y	#N/A	#N/A	PCE	C8015L24BPLP1b-7	#N/A	3.12	Y- Long Lead	#N/A	C8015L24BPLP1b-7	Pelonis	#N/A	#N/A	#N/A	#N/A	#N/A	#N/A	#N/A
EL-FA0034	Pelonis FAN 5V 40x40x10mm Low flow	Y	#N/A	#N/A	PCE	C4010L05BPLB1b-7	#N/A	3.07	Y- Long Lead	#N/A	C4010L05BPLB1b-7	Pelonis	#N/A	#N/A	#N/A	#N/A	#N/A	#N/A	#N/A
EL-FA0035	Pelonis FAN 24V 40x10mm Medium flow	Y	#N/A	#N/A	PCE	C4010M24BPLP1b-7	#N/A	#N/A	Y- Long Lead	#N/A	0	Pelonis	#N/A	#N/A	#N/A	#N/A	#N/A	#N/A	#N/A
EL-FA0036	TAZ 6 CB Case Fan Assembly v1.0	#N/A	#N/A	#N/A	PCE	0	#N/A	#N/A	#N/A	#N/A	0	#N/A	#N/A	#N/A	#N/A	#N/A	#N/A	#N/A	#N/A
EL-FA0037	963E Benchtop Air Ionizer w / North America Power Cord (US/MX only)	#N/A	#N/A	#N/A	PCE	00051135329573-31196	#N/A	#N/A	#N/A	#N/A	963E	#N/A	#N/A	#N/A	#N/A	#N/A	#N/A	#N/A	#N/A
EL-FA0038	EBM-PAPST FAN AXIAL 40X10MM 24VDC WIRE 414FH	#N/A	#N/A	#N/A	PCE	381-2367-ND	#N/A	#N/A	#N/A	#N/A	414FH	#N/A	#N/A	#N/A	#N/A	#N/A	#N/A	#N/A	#N/A
EL-FA0039	ORION FAN AXIAL 40X10MM 24VDC WIRE OD4010-24HSS	#N/A	#N/A	#N/A	PCE	1053-1210-ND	#N/A	#N/A	#N/A	#N/A	OD4010-24HSS	#N/A	#N/A	#N/A	#N/A	#N/A	#N/A	#N/A	#N/A
EL-FA0040	ORION FAN AXIAL 40X10.5MM 24VDC WIRE - OD4010-24HB	#N/A	#N/A	#N/A	PCE	1053-1208-ND	#N/A	#N/A	#N/A	#N/A	OD4010-24HB	#N/A	#N/A	#N/A	#N/A	#N/A	#N/A	#N/A	#N/A
EL-FA0041	ORIX MDS410-24, DC Axial Fan	#N/A	#N/A	#N/A	PCE	MDS410-24	#N/A	#N/A	#N/A	#N/A	MDS410-24	#N/A	#N/A	#N/A	#N/A	#N/A	#N/A	#N/A	#N/A
EL-FA0044	Pelonis FAN 80x80x15 Medium flow	Y	#N/A	#N/A	PCE	C8015M24BPLP1b-7	#N/A	#N/A	#N/A	#N/A	C8015M24BPLP1b-7	Pelonis	#N/A	#N/A	#N/A	#N/A	#N/A	#N/A	#N/A
EL-FA0045	Pelonis FAN 80x80x15 High flow	Y	#N/A	#N/A	PCE	C8015H24BPLP1b-7	#N/A	3.88	#N/A	#N/A	C8015H24BPLP1b-7	Pelonis	#N/A	#N/A	#N/A	#N/A	#N/A	#N/A	#N/A
EL-FA0046	LiteWorld Protective Enclosure: Additional Fan	#N/A	#N/A	#N/A	PCE	0	#N/A	#N/A	#N/A	#N/A	0	#N/A	#N/A	#N/A	#N/A	#N/A	#N/A	#N/A	#N/A
EL-HB0000	5 RepRap PCB heated beds, Out of Spec	#N/A	#N/A	#N/A	PCE	0	#N/A	#N/A	#N/A	#N/A	0	#N/A	#N/A	#N/A	#N/A	#N/A	#N/A	#N/A	#N/A
EL-HB0001	Flexible Silicone-Rubber Heat Sheet Plain Backing, 6" X 6" Sheet, Med Watts/SQ Inch	#N/A	#N/A	#N/A	PCE	35765K51	#N/A	#N/A	#N/A	#N/A	0	#N/A	#N/A	#N/A	#N/A	#N/A	#N/A	#N/A	#N/A
EL-HB0002	Heated Bed Kit	#N/A	#N/A	#N/A	PCE	0	#N/A	#N/A	#N/A	#N/A	0	#N/A	#N/A	#N/A	#N/A	#N/A	#N/A	#N/A	#N/A
EL-HB0003	Low watts, Flexible Silicone-rubber Heat Sheet Plain backing, 10" x 10" sheet	#N/A	#N/A	#N/A	PCE	35765k512	#N/A	#N/A	#N/A	#N/A	0	#N/A	#N/A	#N/A	#N/A	#N/A	#N/A	#N/A	#N/A
EL-HB0004	Med Watts, Flexible Silicone-rubber Heat Sheet Plain Backing, 10" X 10" sheet	#N/A	#N/A	#N/A	PCE	35765K513	#N/A	#N/A	#N/A	#N/A	0	#N/A	#N/A	#N/A	#N/A	#N/A	#N/A	#N/A	#N/A
EL-HB0005	PCB Heatbed MK1 - soldered power wires	#N/A	#N/A	#N/A	PCE	0	#N/A	#N/A	#N/A	#N/A	0	#N/A	#N/A	#N/A	#N/A	#N/A	#N/A	#N/A	#N/A
EL-HB0006	PCB Heatbed MK1 - soldered power wires and thermistor	#N/A	#N/A	#N/A	PCE	0	#N/A	#N/A	#N/A	#N/A	0	#N/A	#N/A	#N/A	#N/A	#N/A	#N/A	#N/A	#N/A
EL-HB0007	Silicone Heating Pads	#N/A	#N/A	#N/A	PCE	0	#N/A	#N/A	#N/A	#N/A	0	#N/A	#N/A	#N/A	#N/A	#N/A	#N/A	#N/A	#N/A
EL-HB0008	Silicone Rubber Heater Mat w/ Thermistor 12"x12"	#N/A	#N/A	#N/A	PCE	0	#N/A	#N/A	#N/A	#N/A	0	#N/A	#N/A	#N/A	#N/A	#N/A	#N/A	#N/A	#N/A
EL-HB0009	Silicone-Rubber Heat Sheet Plain Backing, 9" X 9" Sheet, Med Watts/SQ Inch	#N/A	#N/A	#N/A	PCE	35765K55	#N/A	#N/A	#N/A	#N/A	0	#N/A	#N/A	#N/A	#N/A	#N/A	#N/A	#N/A	#N/A
EL-HB0011	TAZ 5 Heat Bed Kit	#N/A	#N/A	#N/A	PCE	0	#N/A	#N/A	#N/A	#N/A	0	#N/A	#N/A	#N/A	#N/A	#N/A	#N/A	#N/A	#N/A
EL-HR0000	Servo Y-Harness PCB	#N/A	#N/A	#N/A	PCE	HH-SC_PCB_YH	#N/A	#N/A	#N/A	#N/A	0	#N/A	#N/A	#N/A	#N/A	#N/A	#N/A	#N/A	#N/A
EL-HR0001	Thermistor Wire Harness	#N/A	#N/A	#N/A	PCE	0	#N/A	#N/A	#N/A	#N/A	0	#N/A	#N/A	#N/A	#N/A	#N/A	#N/A	#N/A	#N/A
EL-HR0002	Y Opto Wire Harness, 470mm	#N/A	#N/A	#N/A	PCE	0	#N/A	#N/A	#N/A	#N/A	0	#N/A	#N/A	#N/A	#N/A	#N/A	#N/A	#N/A	#N/A
EL-HR0003	X Opto Wire Harness, 680mm	#N/A	#N/A	#N/A	PCE	0	#N/A	#N/A	#N/A	#N/A	0	#N/A	#N/A	#N/A	#N/A	#N/A	#N/A	#N/A	#N/A
EL-HR0004	Z Opto Wire Harness, 850mm	#N/A	#N/A	#N/A	PCE	0	#N/A	#N/A	#N/A	#N/A	0	#N/A	#N/A	#N/A	#N/A	#N/A	#N/A	#N/A	#N/A
EL-HR0006	Heat bed extensions	#N/A	#N/A	#N/A	PCE	0	#N/A	#N/A	#N/A	#N/A	0	#N/A	#N/A	#N/A	#N/A	#N/A	#N/A	#N/A	#N/A
EL-HR0007	Heat bed wiring assembly	#N/A	#N/A	#N/A	PCE	0	#N/A	#N/A	#N/A	#N/A	0	#N/A	#N/A	#N/A	#N/A	#N/A	#N/A	#N/A	#N/A
EL-HR0009-2	Y switch extension short, TAZ	#N/A	#N/A	#N/A	PCE	0	#N/A	#N/A	#N/A	#N/A	0	#N/A	#N/A	#N/A	#N/A	#N/A	#N/A	#N/A	#N/A
EL-HR0010-2	X switch extension short, TAZ	#N/A	#N/A	#N/A	PCE	0	#N/A	#N/A	#N/A	#N/A	0	#N/A	#N/A	#N/A	#N/A	#N/A	#N/A	#N/A	#N/A
EL-HR0011	Jumper wire yellow	#N/A	#N/A	#N/A	PCE	0	#N/A	#N/A	#N/A	#N/A	0	#N/A	#N/A	#N/A	#N/A	#N/A	#N/A	#N/A	#N/A
EL-HR0012	Jumper wire red	#N/A	#N/A	#N/A	PCE	0	#N/A	#N/A	#N/A	#N/A	0	#N/A	#N/A	#N/A	#N/A	#N/A	#N/A	#N/A	#N/A
EL-HR0014	Power thru case assembly	#N/A	#N/A	#N/A	PCE	0	#N/A	#N/A	#N/A	#N/A	0	#N/A	#N/A	#N/A	#N/A	#N/A	#N/A	#N/A	#N/A
EL-HR0017-1	Motor extension -1	#N/A	#N/A	#N/A	PCE	0	#N/A	#N/A	#N/A	#N/A	0	#N/A	#N/A	#N/A	#N/A	#N/A	#N/A	#N/A	#N/A
EL-HR0017-2	Motor extension -2	#N/A	#N/A	#N/A	PCE	0	#N/A	#N/A	#N/A	#N/A	0	#N/A	#N/A	#N/A	#N/A	#N/A	#N/A	#N/A	#N/A
EL-HR0017-3	Motor extension -3	#N/A	#N/A	#N/A	PCE	0	#N/A	#N/A	#N/A	#N/A	0	#N/A	#N/A	#N/A	#N/A	#N/A	#N/A	#N/A	#N/A
EL-HR0017-4	Motor extension -4	#N/A	#N/A	#N/A	PCE	0	#N/A	#N/A	#N/A	#N/A	0	#N/A	#N/A	#N/A	#N/A	#N/A	#N/A	#N/A	#N/A
EL-HR0018	Endstop wire harness from Rambo kit	#N/A	#N/A	#N/A	PCE	0	#N/A	#N/A	#N/A	#N/A	0	#N/A	#N/A	#N/A	#N/A	#N/A	#N/A	#N/A	#N/A
EL-HR0019	Switch Wires from RAMBo Kit	#N/A	#N/A	#N/A	PCE	0	#N/A	#N/A	#N/A	#N/A	0	#N/A	#N/A	#N/A	#N/A	#N/A	#N/A	#N/A	#N/A
EL-HR0020	24vDC Power supply assembly	#N/A	#N/A	#N/A	PCE	0	#N/A	#N/A	#N/A	#N/A	0	#N/A	#N/A	#N/A	#N/A	#N/A	#N/A	#N/A	#N/A
EL-HR0021	Power through case assembly, TAZ	#N/A	#N/A	#N/A	PCE	0	#N/A	#N/A	#N/A	#N/A	0	#N/A	#N/A	#N/A	#N/A	#N/A	#N/A	#N/A	#N/A
EL-HR0022	Heat bed extension assembly, #6	#N/A	#N/A	#N/A	PCE	0	#N/A	#N/A	#N/A	#N/A	0	#N/A	#N/A	#N/A	#N/A	#N/A	#N/A	#N/A	#N/A
EL-HR0023	Y extension assembly, #5	#N/A	#N/A	#N/A	PCE	0	#N/A	#N/A	#N/A	#N/A	0	#N/A	#N/A	#N/A	#N/A	#N/A	#N/A	#N/A	#N/A
EL-HR0024	Budaschnozzle extension, 1300mm	#N/A	#N/A	#N/A	PCE	0	#N/A	#N/A	#N/A	#N/A	0	#N/A	#N/A	#N/A	#N/A	#N/A	#N/A	#N/A	#N/A
EL-HR0025	Print head extension, #4	#N/A	#N/A	#N/A	PCE	0	#N/A	#N/A	#N/A	#N/A	0	#N/A	#N/A	#N/A	#N/A	#N/A	#N/A	#N/A	#N/A
EL-HR0026	Z switch extension assembly, #1	#N/A	#N/A	#N/A	PCE	0	#N/A	#N/A	#N/A	#N/A	0	#N/A	#N/A	#N/A	#N/A	#N/A	#N/A	#N/A	#N/A
EL-HR0027	Z right motor extension assembly, #2	#N/A	#N/A	#N/A	PCE	0	#N/A	#N/A	#N/A	#N/A	0	#N/A	#N/A	#N/A	#N/A	#N/A	#N/A	#N/A	#N/A
EL-HR0028	X extension assembly, #3A	#N/A	#N/A	#N/A	PCE	0	#N/A	#N/A	#N/A	#N/A	0	#N/A	#N/A	#N/A	#N/A	#N/A	#N/A	#N/A	#N/A
EL-HR0029	X switch extension assembly, #3B	#N/A	#N/A	#N/A	PCE	0	#N/A	#N/A	#N/A	#N/A	0	#N/A	#N/A	#N/A	#N/A	#N/A	#N/A	#N/A	#N/A
EL-HR0030	AMP-3K TERMINATOR MACHINE RENTAL	#N/A	#N/A	#N/A	PCE	1725950-2	#N/A	#N/A	#N/A	#N/A	0	#N/A	#N/A	#N/A	#N/A	#N/A	#N/A	#N/A	#N/A
EL-HR0031	ANVIL	#N/A	#N/A	#N/A	PCE	1333228-2	#N/A	#N/A	#N/A	#N/A	0	#N/A	#N/A	#N/A	#N/A	#N/A	#N/A	#N/A	#N/A
EL-HR0032	ANVIL, COMBINATION (.055)	#N/A	#N/A	#N/A	PCE	1-1333201-1	#N/A	#N/A	#N/A	#N/A	0	#N/A	#N/A	#N/A	#N/A	#N/A	#N/A	#N/A	#N/A
EL-HR0033	CRIMPER, INSULATION (.070)	#N/A	#N/A	#N/A	PCE	2-456135-2	#N/A	#N/A	#N/A	#N/A	0	#N/A	#N/A	#N/A	#N/A	#N/A	#N/A	#N/A	#N/A
EL-HR0034	CRIMPER, INSUL O PREMIUM	#N/A	#N/A	#N/A	PCE	2119784.7	#N/A	#N/A	#N/A	#N/A	0	#N/A	#N/A	#N/A	#N/A	#N/A	#N/A	#N/A	#N/A
EL-HR0035	CRIMPER, WIRE .062 F	#N/A	#N/A	#N/A	PCE	1-456403-2	#N/A	#N/A	#N/A	#N/A	0	#N/A	#N/A	#N/A	#N/A	#N/A	#N/A	#N/A	#N/A
EL-HR0036	CRIMPER, WIRE .090 F	#N/A	#N/A	#N/A	PCE	4-456406-7	#N/A	#N/A	#N/A	#N/A	0	#N/A	#N/A	#N/A	#N/A	#N/A	#N/A	#N/A	#N/A
EL-HR0037	FLOATING SHEAR	#N/A	#N/A	#N/A	PCE	454276-1	#N/A	#N/A	#N/A	#N/A	0	#N/A	#N/A	#N/A	#N/A	#N/A	#N/A	#N/A	#N/A
EL-HR0038	FLOATING SHEAR	#N/A	#N/A	#N/A	PCE	462006-6	#N/A	#N/A	#N/A	#N/A	0	#N/A	#N/A	#N/A	#N/A	#N/A	#N/A	#N/A	#N/A
EL-HR0039	HD-I 5SMPR055F070O BENCH RENTAL	#N/A	#N/A	#N/A	PCE	1426179-2	#N/A	#N/A	#N/A	#N/A	0	#N/A	#N/A	#N/A	#N/A	#N/A	#N/A	#N/A	#N/A
EL-HR0040	INSERT, SHEAR	#N/A	#N/A	#N/A	PCE	2119806-1	#N/A	#N/A	#N/A	#N/A	0	#N/A	#N/A	#N/A	#N/A	#N/A	#N/A	#N/A	#N/A
EL-HR0041	OC-AT-S-FM-062F120O-001-0212 RENTAL	#N/A	#N/A	#N/A	PCE	2151641-1	#N/A	#N/A	#N/A	#N/A	0	#N/A	#N/A	#N/A	#N/A	#N/A	#N/A	#N/A	#N/A
EL-HR0042	OC-AT-S-FM-090F120O-001-0021 RENTAL	#N/A	#N/A	#N/A	PCE	2151101-1	#N/A	#N/A	#N/A	#N/A	0	#N/A	#N/A	#N/A	#N/A	#N/A	#N/A	#N/A	#N/A
EL-HR0043	WORK LIGHT 110V	#N/A	#N/A	#N/A	PCE	CRK-1003	#N/A	#N/A	#N/A	#N/A	0	#N/A	#N/A	#N/A	#N/A	#N/A	#N/A	#N/A	#N/A
EL-HR0044	Short Motor Wires - 2	#N/A	#N/A	#N/A	PCE	0	#N/A	#N/A	#N/A	#N/A	0	#N/A	#N/A	#N/A	#N/A	#N/A	#N/A	#N/A	#N/A
EL-HR0045	Dual Extruder Wiring Harness - Pre-TAZ 4.0	#N/A	#N/A	#N/A	PCE	0	#N/A	#N/A	#N/A	#N/A	0	#N/A	#N/A	#N/A	#N/A	#N/A	#N/A	#N/A	#N/A
EL-HR0046	Fan add-on wiring harness	#N/A	#N/A	#N/A	PCE	0	#N/A	#N/A	#N/A	#N/A	0	#N/A	#N/A	#N/A	#N/A	#N/A	#N/A	#N/A	#N/A
EL-HR0049	FINGER GUARD	#N/A	#N/A	#N/A	PCE	CRK-420102105	#N/A	#N/A	#N/A	#N/A	0	#N/A	#N/A	#N/A	#N/A	#N/A	#N/A	#N/A	#N/A
EL-HR0050	Enclosure Power Connector Assy	#N/A	#N/A	#N/A	PCE	0	#N/A	#N/A	#N/A	#N/A	0	#N/A	#N/A	#N/A	#N/A	#N/A	#N/A	#N/A	#N/A
EL-HR0051	Power Connector Assy	#N/A	#N/A	#N/A	PCE	0	#N/A	#N/A	#N/A	#N/A	0	#N/A	#N/A	#N/A	#N/A	#N/A	#N/A	#N/A	#N/A
EL-HR0052	Extruder Extension v2.1	#N/A	#N/A	#N/A	PCE	0	#N/A	#N/A	#N/A	#N/A	0	#N/A	#N/A	#N/A	#N/A	#N/A	#N/A	#N/A	#N/A
EL-HR0053	PS-GRD Wire v1.0, Pomfret	#N/A	#N/A	#N/A	PCE	0	#N/A	#N/A	#N/A	#N/A	0	#N/A	#N/A	#N/A	#N/A	#N/A	#N/A	#N/A	#N/A
EL-HR0054	PP-GRD Wire v1.0, Pomfret	#N/A	#N/A	#N/A	PCE	0	#N/A	#N/A	#N/A	#N/A	0	#N/A	#N/A	#N/A	#N/A	#N/A	#N/A	#N/A	#N/A
EL-HR0055	PP-SW Black Wire v1.0, Pomfret	#N/A	#N/A	#N/A	PCE	0	#N/A	#N/A	#N/A	#N/A	0	#N/A	#N/A	#N/A	#N/A	#N/A	#N/A	#N/A	#N/A
EL-HR0056	PS-SW Black Wire v1.0, Pomfret	#N/A	#N/A	#N/A	PCE	0	#N/A	#N/A	#N/A	#N/A	0	#N/A	#N/A	#N/A	#N/A	#N/A	#N/A	#N/A	#N/A
EL-HR0057	PS-SW White Wire v1.0, Pomfret	#N/A	#N/A	#N/A	PCE	0	#N/A	#N/A	#N/A	#N/A	0	#N/A	#N/A	#N/A	#N/A	#N/A	#N/A	#N/A	#N/A
EL-HR0058	PP-SW White Wire v1.0, Pomfret	#N/A	#N/A	#N/A	PCE	0	#N/A	#N/A	#N/A	#N/A	0	#N/A	#N/A	#N/A	#N/A	#N/A	#N/A	#N/A	#N/A
EL-HR0059	TAZ Extruder Pin Assignments v3.0	#N/A	#N/A	#N/A	PCE	0	#N/A	#N/A	#N/A	#N/A	0	#N/A	#N/A	#N/A	#N/A	#N/A	#N/A	#N/A	#N/A
EL-HR0060	TAZ Extruder Extension v3.0	#N/A	#N/A	#N/A	PCE	0	#N/A	#N/A	#N/A	#N/A	0	#N/A	#N/A	#N/A	#N/A	#N/A	#N/A	#N/A	#N/A
EL-HR0061	Extruder Extension Adapter v2c to v1/v2a	#N/A	#N/A	#N/A	PCE	0	#N/A	#N/A	#N/A	#N/A	0	#N/A	#N/A	#N/A	#N/A	#N/A	#N/A	#N/A	#N/A
EL-HR0062	Extruder Extension Adapter v1/v2a to v2c	#N/A	#N/A	#N/A	PCE	0	#N/A	#N/A	#N/A	#N/A	0	#N/A	#N/A	#N/A	#N/A	#N/A	#N/A	#N/A	#N/A
EL-HR0063	Extruder Extension Adapter v2c to v2b	#N/A	#N/A	#N/A	PCE	0	#N/A	#N/A	#N/A	#N/A	0	#N/A	#N/A	#N/A	#N/A	#N/A	#N/A	#N/A	#N/A
EL-HR0064	External Blower Harness add-on	#N/A	#N/A	#N/A	PCE	0	#N/A	#N/A	#N/A	#N/A	0	#N/A	#N/A	#N/A	#N/A	#N/A	#N/A	#N/A	#N/A
EL-HR0066	TAZ Extruder Pin Assignments v2.1	#N/A	#N/A	#N/A	PCE	0	#N/A	#N/A	#N/A	#N/A	0	#N/A	#N/A	#N/A	#N/A	#N/A	#N/A	#N/A	#N/A
EL-HR0067	TAZ Extruder Pin Assignments v2.0	#N/A	#N/A	#N/A	PCE	0	#N/A	#N/A	#N/A	#N/A	0	#N/A	#N/A	#N/A	#N/A	#N/A	#N/A	#N/A	#N/A
EL-HR0068	Mini Plug to Ground Post Extension	0	0	0	PCE	0	Electronic	0		0	0	0	0	0	0	0	0	0	0
EL-HR0069	Mini PS to Ground Post Extension	0	0	0	PCE	0	Electronic	0		0	0	0	0	0	0	0	0	0	0
EL-HR0070	X-Extruder-1 Assembly for Mini	#N/A	#N/A	#N/A	PCE	0	#N/A	#N/A	#N/A	#N/A	0	#N/A	#N/A	#N/A	#N/A	#N/A	#N/A	#N/A	#N/A
EL-HR0071	Mini Ferrite-Jumper Extension	#N/A	#N/A	#N/A	PCE	0	#N/A	#N/A	#N/A	#N/A	0	#N/A	#N/A	#N/A	#N/A	#N/A	#N/A	#N/A	#N/A
EL-HR0072	Hexagon Hot End Kit, Adapter Harness	#N/A	#N/A	#N/A	PCE	0	#N/A	#N/A	#N/A	#N/A	0	#N/A	#N/A	#N/A	#N/A	#N/A	#N/A	#N/A	#N/A
EL-HR0073	Thermistor Assembly	#N/A	#N/A	#N/A	PCE	0	#N/A	#N/A	#N/A	#N/A	0	#N/A	#N/A	#N/A	#N/A	#N/A	#N/A	#N/A	#N/A
EL-HR0074	DC Power Harness v1.0 TAZ 6	#N/A	#N/A	#N/A	PCE	0	#N/A	#N/A	#N/A	#N/A	0	#N/A	#N/A	#N/A	#N/A	#N/A	#N/A	#N/A	#N/A
EL-HR0075	X Harness External TAZ 6	#N/A	#N/A	#N/A	PCE	0	#N/A	#N/A	#N/A	#N/A	0	#N/A	#N/A	#N/A	#N/A	#N/A	#N/A	#N/A	#N/A
EL-HR0076	Taz 6 switch to PSU white	#N/A	#N/A	#N/A	PCE	0	#N/A	#N/A	#N/A	#N/A	0	#N/A	#N/A	#N/A	#N/A	#N/A	#N/A	#N/A	#N/A
EL-HR0077	TAZ 6 switch to PSU black	#N/A	#N/A	#N/A	PCE	0	#N/A	#N/A	#N/A	#N/A	0	#N/A	#N/A	#N/A	#N/A	#N/A	#N/A	#N/A	#N/A
EL-HR0078	TAZ 6 plug to ground green	#N/A	#N/A	#N/A	PCE	0	#N/A	#N/A	#N/A	#N/A	0	#N/A	#N/A	#N/A	#N/A	#N/A	#N/A	#N/A	#N/A
EL-HR0079	TAZ 6 PSU to ground green	#N/A	#N/A	#N/A	PCE	0	#N/A	#N/A	#N/A	#N/A	0	#N/A	#N/A	#N/A	#N/A	#N/A	#N/A	#N/A	#N/A
EL-HR0080	TAZ 6 plug to switch black and white with ferrite	#N/A	#N/A	#N/A	PCE	0	#N/A	#N/A	#N/A	#N/A	0	#N/A	#N/A	#N/A	#N/A	#N/A	#N/A	#N/A	#N/A
EL-HR0081	TAZ 6 Bed Harness Internal	#N/A	#N/A	#N/A	PCE	Q5-3X-3/4-01	#N/A	#N/A	#N/A	#N/A	0	#N/A	#N/A	#N/A	#N/A	#N/A	#N/A	#N/A	#N/A
EL-HR0082	Bed power harness internal, TAZ 6	#N/A	#N/A	#N/A	PCE	0	#N/A	#N/A	#N/A	#N/A	0	#N/A	#N/A	#N/A	#N/A	#N/A	#N/A	#N/A	#N/A
EL-HR0083	Bed power harness external, TAZ 6	#N/A	#N/A	#N/A	PCE	0	#N/A	#N/A	#N/A	#N/A	0	#N/A	#N/A	#N/A	#N/A	#N/A	#N/A	#N/A	#N/A
EL-HR0084	TAZ 6, X Harness Internal	#N/A	#N/A	#N/A	PCE	Q5-3X-3/4-01	#N/A	#N/A	#N/A	#N/A	0	#N/A	#N/A	#N/A	#N/A	#N/A	#N/A	#N/A	#N/A
EL-HR0085	Shielded 24AWG harness for Moon's NEMA17 stepper, 640mm	#N/A	#N/A	#N/A	PCE	0	#N/A	#N/A	#N/A	#N/A	0	#N/A	#N/A	#N/A	#N/A	#N/A	#N/A	#N/A	#N/A
EL-HR0086	Mini, Ferrite Motor Extension	#N/A	#N/A	#N/A	PCE	0	#N/A	#N/A	#N/A	#N/A	0	#N/A	#N/A	#N/A	#N/A	#N/A	#N/A	#N/A	#N/A
EL-HR0087	TAZ 6, CB Extruder Harness Internal	#N/A	#N/A	#N/A	PCE	FSD74-6	#N/A	#N/A	#N/A	#N/A	0	#N/A	#N/A	#N/A	#N/A	#N/A	#N/A	#N/A	#N/A
EL-HR0088	TAZ 6, Y & Z Harness Internal	#N/A	#N/A	#N/A	PCE	Q5-3X-3/4-01	#N/A	#N/A	#N/A	#N/A	0	#N/A	#N/A	#N/A	#N/A	#N/A	#N/A	#N/A	#N/A
EL-HR0089	Taz 6, Bed harness extension	#N/A	#N/A	#N/A	PCE	0	#N/A	#N/A	#N/A	#N/A	0	#N/A	#N/A	#N/A	#N/A	#N/A	#N/A	#N/A	#N/A
EL-HR0090	Taz 6, Bed harness external	#N/A	#N/A	#N/A	PCE	0	#N/A	#N/A	#N/A	#N/A	0	#N/A	#N/A	#N/A	#N/A	#N/A	#N/A	#N/A	#N/A
EL-HR0091	Taz 6 Y & Z harness external	#N/A	#N/A	#N/A	PCE	0	#N/A	#N/A	#N/A	#N/A	0	#N/A	#N/A	#N/A	#N/A	#N/A	#N/A	#N/A	#N/A
EL-HR0092	Taz 6, Extruder 0 harness external	#N/A	#N/A	#N/A	PCE	0	#N/A	#N/A	#N/A	#N/A	0	#N/A	#N/A	#N/A	#N/A	#N/A	#N/A	#N/A	#N/A
EL-HR0093	Mini X-Motor Adapter, Moons' v1.0	#N/A	#N/A	#N/A	PCE	4634140204390	#N/A	#N/A	#N/A	#N/A	4634140204390	#N/A	#N/A	#N/A	#N/A	#N/A	#N/A	#N/A	#N/A
EL-HR0094	TAZ XY, Mini Y-Motor Adapter, Moons' v1.0	#N/A	#N/A	#N/A	PCE	4634140204391	#N/A	#N/A	#N/A	#N/A	4634140204391	#N/A	#N/A	#N/A	#N/A	#N/A	#N/A	#N/A	#N/A
EL-HR0095	Extruder Fan Harness TAZ 6, v0.1	#N/A	#N/A	#N/A	PCE	0	#N/A	#N/A	#N/A	#N/A	0	#N/A	#N/A	#N/A	#N/A	#N/A	#N/A	#N/A	#N/A
EL-HR0096	Extruder Motor-switch Harness TAZ 6, v0.1	#N/A	#N/A	#N/A	PCE	0	#N/A	#N/A	#N/A	#N/A	0	#N/A	#N/A	#N/A	#N/A	#N/A	#N/A	#N/A	#N/A
EL-HR0097	LCD Harness TAZ 6, v0.1	#N/A	#N/A	#N/A	PCE	0	#N/A	#N/A	#N/A	#N/A	0	#N/A	#N/A	#N/A	#N/A	#N/A	#N/A	#N/A	#N/A
EL-HR0098	TAZ 2-3pin Blower Adapter	#N/A	#N/A	#N/A	PCE	0	#N/A	#N/A	#N/A	#N/A	0	#N/A	#N/A	#N/A	#N/A	#N/A	#N/A	#N/A	#N/A
EL-HR0100	Opah thermistor assembly v0.1	#N/A	#N/A	#N/A	PCE	0	#N/A	#N/A	#N/A	#N/A	0	#N/A	#N/A	#N/A	#N/A	#N/A	#N/A	#N/A	#N/A
EL-HR0101	Taz 6, CB extruder 1 harness	#N/A	#N/A	#N/A	PCE	0	#N/A	#N/A	#N/A	#N/A	0	#N/A	#N/A	#N/A	#N/A	#N/A	#N/A	#N/A	#N/A
EL-HR0102	Mini Bed Harness Assembly - Gladiola	0	0	0	PCE	0	Electronic	29.58		0	0	IGUS	0	0	0	0	0	0	0
EL-HR0104	Mini Plug to SW Extension Harness Assembly - Gladiola	#N/A	#N/A	#N/A	PCE	0	#N/A	#N/A	#N/A	#N/A	0	#N/A	#N/A	#N/A	#N/A	#N/A	#N/A	#N/A	#N/A
EL-HR0106	Mini PS to RAMBo Harness Assembly - Gladiola	#N/A	#N/A	#N/A	PCE	0	#N/A	#N/A	#N/A	#N/A	0	#N/A	#N/A	#N/A	#N/A	#N/A	#N/A	#N/A	#N/A
EL-HR0107	Mini SW to PS Extension Harness Assembly - Gladiola	#N/A	#N/A	#N/A	PCE	0	#N/A	#N/A	#N/A	#N/A	0	#N/A	#N/A	#N/A	#N/A	#N/A	#N/A	#N/A	#N/A
EL-HR0108	Mini X Extruder Harnesses Assembly - Gladiola	0	0	0	PCE	0	Electronic	73.26		0	0	IGUS	0	0	0	0	0	0	0
EL-HR0109	Finger Guard 80mm Plastic	#N/A	#N/A	#N/A	PCE	CR282-ND	#N/A	0.30414	#N/A	#N/A	09080-G	Digi-Key	#N/A	#N/A	#N/A	#N/A	#N/A	#N/A	#N/A
EL-HR0110	Finger/ Filter Assembly 80mm Plastic 30ppl	#N/A	#N/A	#N/A	PCE	CR212-ND	#N/A	#N/A	#N/A	#N/A	09325-F/30	#N/A	#N/A	#N/A	#N/A	#N/A	#N/A	#N/A	#N/A
EL-HR0111	Fan Filter 80mm 45ppl	#N/A	#N/A	#N/A	PCE	1053-1394-ND	#N/A	#N/A	#N/A	#N/A	GRM80-45	#N/A	#N/A	#N/A	#N/A	#N/A	#N/A	#N/A	#N/A
EL-HR0112	Finger Guard 8mm Plastic	#N/A	#N/A	#N/A	PCE	CR226-ND	#N/A	#N/A	#N/A	#N/A	09325-G	#N/A	#N/A	#N/A	#N/A	#N/A	#N/A	#N/A	#N/A
EL-HR0113	igus Bed Harness Cable Sub-Assembly - Gladiola	#N/A	#N/A	#N/A	PCE	0	#N/A	#N/A	#N/A	#N/A	0	#N/A	#N/A	#N/A	#N/A	#N/A	#N/A	#N/A	#N/A
EL-HR0114	Mini Bed Harness Completed Assembly - Gladiola	#N/A	#N/A	#N/A	PCE	0	#N/A	#N/A	#N/A	#N/A	0	#N/A	#N/A	#N/A	#N/A	#N/A	#N/A	#N/A	#N/A
EL-HR0115	Mini YZ Harness Assembly - Gladiola	#N/A	#N/A	#N/A	PCE	0	#N/A	#N/A	#N/A	#N/A	0	#N/A	#N/A	#N/A	#N/A	#N/A	#N/A	#N/A	#N/A
EL-HR0116	Mini USB to Ground Harness	#N/A	#N/A	#N/A	PCE	0	#N/A	#N/A	#N/A	#N/A	0	#N/A	#N/A	#N/A	#N/A	#N/A	#N/A	#N/A	#N/A
EL-HR0117	Earth Ground Extension Wire Harness	#N/A	#N/A	#N/A	PCE	0	#N/A	#N/A	#N/A	#N/A	0	#N/A	#N/A	#N/A	#N/A	#N/A	#N/A	#N/A	#N/A
EL-HR0118	Chassis Ground Extension Wire Harness	#N/A	#N/A	#N/A	PCE	0	#N/A	#N/A	#N/A	#N/A	0	#N/A	#N/A	#N/A	#N/A	#N/A	#N/A	#N/A	#N/A
EL-HR0119	Left Z Ground Assembly	#N/A	#N/A	#N/A	PCE	0	#N/A	#N/A	#N/A	#N/A	0	#N/A	#N/A	#N/A	#N/A	#N/A	#N/A	#N/A	#N/A
EL-HR0120	X Min Ferrite Jumper	#N/A	#N/A	#N/A	PCE	0	#N/A	#N/A	#N/A	#N/A	0	#N/A	#N/A	#N/A	#N/A	#N/A	#N/A	#N/A	#N/A
EL-HR0120	Mini 0.5mm Hotend Harness	#N/A	#N/A	#N/A	PCE	0	#N/A	#N/A	#N/A	#N/A	0	#N/A	#N/A	#N/A	#N/A	#N/A	#N/A	#N/A	#N/A
EL-HR0121	Mini, Nozzle Fan Harness	#N/A	#N/A	#N/A	PCE	0	#N/A	#N/A	#N/A	#N/A	0	#N/A	#N/A	#N/A	#N/A	#N/A	#N/A	#N/A	#N/A
EL-HR0122	Mini, Extruder Motor Harness	#N/A	#N/A	#N/A	PCE	0	#N/A	#N/A	#N/A	#N/A	0	#N/A	#N/A	#N/A	#N/A	#N/A	#N/A	#N/A	#N/A
EL-HR0123	Mini, Heat Sink Fan Harness	#N/A	#N/A	#N/A	PCE	0	#N/A	#N/A	#N/A	#N/A	0	#N/A	#N/A	#N/A	#N/A	#N/A	#N/A	#N/A	#N/A
EL-HR0124	Mini, Hot End Ground Wire Harness	#N/A	#N/A	#N/A	PCE	0	#N/A	#N/A	#N/A	#N/A	0	#N/A	#N/A	#N/A	#N/A	#N/A	#N/A	#N/A	#N/A
EL-HR0125	Mini X Max Switch Harness	#N/A	#N/A	#N/A	PCE	0	#N/A	#N/A	#N/A	#N/A	0	#N/A	#N/A	#N/A	#N/A	#N/A	#N/A	#N/A	#N/A
EL-HR0126	Mini LCD Harness	#N/A	#N/A	#N/A	PCE	0	#N/A	#N/A	#N/A	#N/A	0	#N/A	#N/A	#N/A	#N/A	#N/A	#N/A	#N/A	#N/A
EL-HR0127	Mini SW to PS - White Wire Extension Harness Assembly – Gladiola	#N/A	#N/A	#N/A	PCE	0	#N/A	#N/A	#N/A	#N/A	0	#N/A	#N/A	#N/A	#N/A	#N/A	#N/A	#N/A	#N/A
EL-HR0128	Mini Case Fan Harness RevA	#N/A	#N/A	#N/A	PCE	0	#N/A	#N/A	#N/A	#N/A	0	#N/A	#N/A	#N/A	#N/A	#N/A	#N/A	#N/A	#N/A
EL-HR0130	Mini X Extruder Harnesses Assembly – Hibiscus
EL-MS0001	Female Connector Pins .1in Gold Terminals	#N/A	#N/A	#N/A	PCE	HH-PT1IN_FT	#N/A	#N/A	#N/A	#N/A	0	#N/A	#N/A	#N/A	#N/A	#N/A	#N/A	#N/A	#N/A
EL-MS0002	1x4-pin Connector Housing	#N/A	#N/A	#N/A	PCE	HH-PT1IN_1x4	#N/A	#N/A	#N/A	#N/A	0	#N/A	#N/A	#N/A	#N/A	#N/A	#N/A	#N/A	#N/A
EL-MS0003	Male Connector Pins .1in Gold Terminals	#N/A	#N/A	#N/A	PCE	HH-PT1IN_MT	#N/A	#N/A	#N/A	#N/A	0	#N/A	#N/A	#N/A	#N/A	#N/A	#N/A	#N/A	#N/A
EL-MS0004	1x2-pin Connector Housing	#N/A	#N/A	#N/A	PCE	HH-PT1IN_1x2	#N/A	#N/A	#N/A	#N/A	0	#N/A	#N/A	#N/A	#N/A	#N/A	#N/A	#N/A	#N/A
EL-MS0005	1x3-pin Connector Housing	#N/A	#N/A	#N/A	PCE	HH-PT1IN_1x3	#N/A	#N/A	#N/A	#N/A	0	#N/A	#N/A	#N/A	#N/A	#N/A	#N/A	#N/A	#N/A
EL-MS0006	Power Cord with Three-Blade Plug, 18 Gauge Wire, NEMA 5-15 Plug, 6' 7" Long	#N/A	#N/A	#N/A	PCE	70355K76	#N/A	#N/A	#N/A	#N/A	0	#N/A	#N/A	#N/A	#N/A	#N/A	#N/A	#N/A	#N/A
EL-MS0007	22-18 AWG butt connector	#N/A	#N/A	#N/A	PCE	0	#N/A	#N/A	#N/A	#N/A	0	#N/A	#N/A	#N/A	#N/A	#N/A	#N/A	#N/A	#N/A
EL-MS0008	Anderson-Heavy Duty Power Connectors HOUSING ONLY, BLACK-BULK POWERPOLE 15/45	0	0	0	PCE	879-1327G6-BK	Electronic	0.192		Anderson	1327G6-BK	SAGER	879-1327G6-BK	0	0	0	0	0	0
EL-MS0009	Wire Wrap, 1/4", 100' Length	#N/A	#N/A	#N/A	cm	7432K91	#N/A	#N/A	#N/A	#N/A	0	#N/A	#N/A	#N/A	#N/A	#N/A	#N/A	#N/A	#N/A
EL-MS0010	Heavy Duty Power Connectors POWERPOLE 15A CONT	0	0	0	PCE	879-1332-BK	Electronic	0.1		Anderson	1332-BK	Mouser	879-1332-BK	0	0	0	0	0	0
EL-MS0011	Wire Wrap, 1/2", 100' Length	#N/A	#N/A	#N/A	cm	7432K93	#N/A	#N/A	#N/A	#N/A	0	#N/A	#N/A	#N/A	#N/A	#N/A	#N/A	#N/A	#N/A
EL-MS0012	Noninsulated Wire Ferrule, 24-20 AWG, .31" Pin Length	#N/A	#N/A	#N/A	PCE	9681K15	#N/A	#N/A	#N/A	#N/A	0	#N/A	#N/A	#N/A	#N/A	#N/A	#N/A	#N/A	#N/A
EL-MS0013	Wire Ferrules, 18 AWG	#N/A	#N/A	#N/A	PCE	9681K17	#N/A	#N/A	#N/A	#N/A	0	#N/A	#N/A	#N/A	#N/A	#N/A	#N/A	#N/A	#N/A
EL-MS0014	Noninsulated Wire Ferrule, 16 AWG, .28" Pin Length	#N/A	#N/A	#N/A	PCE	9681K21	#N/A	#N/A	#N/A	#N/A	0	#N/A	#N/A	#N/A	#N/A	#N/A	#N/A	#N/A	#N/A
EL-MS0015	Terminal, quick disconnect, female 22-18 AWG	#N/A	#N/A	#N/A	PCE	538-19003-0107	#N/A	#N/A	#N/A	#N/A	0	#N/A	#N/A	#N/A	#N/A	#N/A	#N/A	#N/A	#N/A
EL-MS0016	Wire Wrap, 1/4", 300mm	#N/A	#N/A	#N/A	PCE	0	#N/A	#N/A	#N/A	#N/A	0	#N/A	#N/A	#N/A	#N/A	#N/A	#N/A	#N/A	#N/A
EL-MS0017	Wire Wrap, 1/4", 340mm	#N/A	#N/A	#N/A	PCE	0	#N/A	#N/A	#N/A	#N/A	0	#N/A	#N/A	#N/A	#N/A	#N/A	#N/A	#N/A	#N/A
EL-MS0018	Wire Wrap, 1/4", 420mm	#N/A	#N/A	#N/A	PCE	0	#N/A	#N/A	#N/A	#N/A	0	#N/A	#N/A	#N/A	#N/A	#N/A	#N/A	#N/A	#N/A
EL-MS0019	Wire Wrap, 1/2", 90mm	#N/A	#N/A	#N/A	PCE	0	#N/A	#N/A	#N/A	#N/A	0	#N/A	#N/A	#N/A	#N/A	#N/A	#N/A	#N/A	#N/A
EL-MS0020	1x5-pin Connector Housing	#N/A	#N/A	#N/A	PCE	HH-PT1IN_1x5	#N/A	#N/A	#N/A	#N/A	0	#N/A	#N/A	#N/A	#N/A	#N/A	#N/A	#N/A	#N/A
EL-MS0021	Universal Servo JR Connector Housings	#N/A	#N/A	#N/A	PCE	HH-SC_UNH	#N/A	#N/A	#N/A	#N/A	0	#N/A	#N/A	#N/A	#N/A	#N/A	#N/A	#N/A	#N/A
EL-MS0022	Universal Servo Connector Sleeves	#N/A	#N/A	#N/A	PCE	HH-SC_UNS	#N/A	#N/A	#N/A	#N/A	0	#N/A	#N/A	#N/A	#N/A	#N/A	#N/A	#N/A	#N/A
EL-MS0023	Futaba J Servo Connector Housings	#N/A	#N/A	#N/A	PCE	HH-SC_FJH	#N/A	#N/A	#N/A	#N/A	0	#N/A	#N/A	#N/A	#N/A	#N/A	#N/A	#N/A	#N/A
EL-MS0024	Futaba J Servo Connector Male Sleeves	#N/A	#N/A	#N/A	PCE	HH-SC_FJS	#N/A	#N/A	#N/A	#N/A	0	#N/A	#N/A	#N/A	#N/A	#N/A	#N/A	#N/A	#N/A
EL-MS0025	1x1-pin Connector Housing	#N/A	#N/A	#N/A	PCE	HH-PT1IN_1x1	#N/A	#N/A	#N/A	#N/A	0	#N/A	#N/A	#N/A	#N/A	#N/A	#N/A	#N/A	#N/A
EL-MS0026	1x6-pin Connector Housing	#N/A	#N/A	#N/A	PCE	HH-PT1IN_1x6	#N/A	#N/A	#N/A	#N/A	0	#N/A	#N/A	#N/A	#N/A	#N/A	#N/A	#N/A	#N/A
EL-MS0027	1x7-pin Connector Housing	#N/A	#N/A	#N/A	PCE	HH-PT1IN_1x7	#N/A	#N/A	#N/A	#N/A	0	#N/A	#N/A	#N/A	#N/A	#N/A	#N/A	#N/A	#N/A
EL-MS0028	1x8-pin Connector Housing	#N/A	#N/A	#N/A	PCE	HH-PT1IN_1x8	#N/A	#N/A	#N/A	#N/A	0	#N/A	#N/A	#N/A	#N/A	#N/A	#N/A	#N/A	#N/A
EL-MS0029	1x9-pin Connector Housing	#N/A	#N/A	#N/A	PCE	HH-PT1IN_1x9	#N/A	#N/A	#N/A	#N/A	0	#N/A	#N/A	#N/A	#N/A	#N/A	#N/A	#N/A	#N/A
EL-MS0030	1x10-pin Connector Housing	#N/A	#N/A	#N/A	PCE	HH-PT1IN_1x10	#N/A	#N/A	#N/A	#N/A	0	#N/A	#N/A	#N/A	#N/A	#N/A	#N/A	#N/A	#N/A
EL-MS0031	2x2-pin Connector Housing	#N/A	#N/A	#N/A	PCE	HH-PT1IN_2x2	#N/A	#N/A	#N/A	#N/A	0	#N/A	#N/A	#N/A	#N/A	#N/A	#N/A	#N/A	#N/A
EL-MS0032	2x3-pin Connector Housing	#N/A	#N/A	#N/A	PCE	HH-PT1IN_2x3	#N/A	#N/A	#N/A	#N/A	0	#N/A	#N/A	#N/A	#N/A	#N/A	#N/A	#N/A	#N/A
EL-MS0033	2x4-pin Connector Housing	#N/A	#N/A	#N/A	PCE	HH-PT1IN_2x4	#N/A	#N/A	#N/A	#N/A	0	#N/A	#N/A	#N/A	#N/A	#N/A	#N/A	#N/A	#N/A
EL-MS0034	2x5-pin Connector Housing	#N/A	#N/A	#N/A	PCE	HH-PT1IN_2x5	#N/A	#N/A	#N/A	#N/A	0	#N/A	#N/A	#N/A	#N/A	#N/A	#N/A	#N/A	#N/A
EL-MS0035	Gold Single Row Straight Header - 40 Pin	#N/A	#N/A	#N/A	PCE	HH-PT1IN_SRSH40	#N/A	#N/A	#N/A	#N/A	0	#N/A	#N/A	#N/A	#N/A	#N/A	#N/A	#N/A	#N/A
EL-MS0036	Gold Double Row Straight Header - 80 Pin	#N/A	#N/A	#N/A	PCE	HH-PT1IN_SRSH80	#N/A	#N/A	#N/A	#N/A	0	#N/A	#N/A	#N/A	#N/A	#N/A	#N/A	#N/A	#N/A
EL-MS0037	Gold Single Row Right Angle Header - 40 Pin	#N/A	#N/A	#N/A	PCE	HH-PT1IN_SRRAH40	#N/A	#N/A	#N/A	#N/A	0	#N/A	#N/A	#N/A	#N/A	#N/A	#N/A	#N/A	#N/A
EL-MS0038	Gold Double Row Right Angle Header - 80 Pin	#N/A	#N/A	#N/A	PCE	HH-PT1IN_SRRAH80	#N/A	#N/A	#N/A	#N/A	0	#N/A	#N/A	#N/A	#N/A	#N/A	#N/A	#N/A	#N/A
EL-MS0039	Servo Connector Female to Male Adapter	#N/A	#N/A	#N/A	PCE	HH-PT1IN_SCFMA	#N/A	#N/A	#N/A	#N/A	0	#N/A	#N/A	#N/A	#N/A	#N/A	#N/A	#N/A	#N/A
EL-MS0040	Gold Single Row Female to Male Adapter Header - 40 Pin	#N/A	#N/A	#N/A	PCE	HH-PT1IN_SRFMA40	#N/A	#N/A	#N/A	#N/A	0	#N/A	#N/A	#N/A	#N/A	#N/A	#N/A	#N/A	#N/A
EL-MS0041	Gold Double Row Female to Male Adapter Header - 80 Pin	#N/A	#N/A	#N/A	PCE	HH-PT1IN_SRFMA80	#N/A	#N/A	#N/A	#N/A	0	#N/A	#N/A	#N/A	#N/A	#N/A	#N/A	#N/A	#N/A
EL-MS0042	Servo Connector Three-Way Male / Y Adapter	#N/A	#N/A	#N/A	PCE	HH-SC_3WM	#N/A	#N/A	#N/A	#N/A	0	#N/A	#N/A	#N/A	#N/A	#N/A	#N/A	#N/A	#N/A
EL-MS0043	Hammond Mfg Enclosure, 1593HAMBONEBK, Beaglebone	#N/A	#N/A	#N/A	PCE	70313867	#N/A	#N/A	#N/A	#N/A	0	#N/A	#N/A	#N/A	#N/A	#N/A	#N/A	#N/A	#N/A
EL-MS0044	0.1" Servo Strip PCB	#N/A	#N/A	#N/A	PCE	HH-SC_PCB_PT1INSS	#N/A	#N/A	#N/A	#N/A	0	#N/A	#N/A	#N/A	#N/A	#N/A	#N/A	#N/A	#N/A
EL-MS0045	Universal Servo Connector Adapter PCB	#N/A	#N/A	#N/A	PCE	HH-SC_PCB_USCA	#N/A	#N/A	#N/A	#N/A	0	#N/A	#N/A	#N/A	#N/A	#N/A	#N/A	#N/A	#N/A
EL-MS0046	Universal 22 AWG 8" Servo Lead	#N/A	#N/A	#N/A	PCE	HH-LEAD_DX22-08	#N/A	#N/A	#N/A	#N/A	0	#N/A	#N/A	#N/A	#N/A	#N/A	#N/A	#N/A	#N/A
EL-MS0047	Connector 4 Pin Din Power	#N/A	#N/A	#N/A	PCE	ALE-0000217	#N/A	#N/A	#N/A	#N/A	0	#N/A	#N/A	#N/A	#N/A	#N/A	#N/A	#N/A	#N/A
EL-MS0048	Non-Insulated Crimp-on Wire Ferrule, 12 AWG, .35" Overall Length, Packs of 100	#N/A	#N/A	#N/A	PCE	9681K28	#N/A	#N/A	#N/A	#N/A	0	#N/A	#N/A	#N/A	#N/A	#N/A	#N/A	#N/A	#N/A
EL-MS0049	Non-Insulated Crimp-on Wire Ferrule, 14 AWG, .39" Overall Length, Packs of 100	#N/A	#N/A	#N/A	PCE	9681K25	#N/A	#N/A	#N/A	#N/A	0	#N/A	#N/A	#N/A	#N/A	#N/A	#N/A	#N/A	#N/A
EL-MS0050	Non-Insulated Crimp-on Wire Ferrule, 16 AWG, .28" Overall Length, Packs of 100	#N/A	#N/A	#N/A	PCE	9681K21	#N/A	#N/A	#N/A	#N/A	0	#N/A	#N/A	#N/A	#N/A	#N/A	#N/A	#N/A	#N/A
EL-MS0051	Non-Insulated Crimp-on Wire Ferrule, 24-22 AWG, .20" Overall Length, Packs of 100	#N/A	#N/A	#N/A	PCE	9681K13	#N/A	#N/A	#N/A	#N/A	0	#N/A	#N/A	#N/A	#N/A	#N/A	#N/A	#N/A	#N/A
EL-MS0052	Non-Insulated Crimp-on Wire Ferrule, 26-24 AWG, .20" Overall Length, Packs of 100	#N/A	#N/A	#N/A	PCE	9681K11	#N/A	#N/A	#N/A	#N/A	0	#N/A	#N/A	#N/A	#N/A	#N/A	#N/A	#N/A	#N/A
EL-MS0053	Hammond Manufacturing Strip, Power; 6; 6 ft.; UL Listed, CSA Certified; Metal; 6 ft.	#N/A	#N/A	#N/A	PCE	70175099	#N/A	#N/A	#N/A	#N/A	0	#N/A	#N/A	#N/A	#N/A	#N/A	#N/A	#N/A	#N/A
EL-MS0054	ENCODER OPTICAL ROTARY 256 CPR	#N/A	#N/A	#N/A	PCE	ENS1J-B28-L00256L-ND	#N/A	#N/A	#N/A	#N/A	0	#N/A	#N/A	#N/A	#N/A	#N/A	#N/A	#N/A	#N/A
EL-MS0055	REPLICAPE	#N/A	#N/A	#N/A	PCE	0	#N/A	#N/A	#N/A	#N/A	0	#N/A	#N/A	#N/A	#N/A	#N/A	#N/A	#N/A	#N/A
EL-MS0056	Rubber Static Control Work Surface Mat, 36" L X24" W X1-16" Thickness, Wrist Strap & Ground Kit, Blue	#N/A	#N/A	#N/A	PCE	4446T72	#N/A	#N/A	#N/A	#N/A	0	#N/A	#N/A	#N/A	#N/A	#N/A	#N/A	#N/A	#N/A
EL-MS0057	Rubber Static Control Work Surface Mat, 48" L X24" W 1/16" Thickness, Wrist Strap & Ground Kit, Blue	#N/A	#N/A	#N/A	PCE	4446T74	#N/A	#N/A	#N/A	#N/A	0	#N/A	#N/A	#N/A	#N/A	#N/A	#N/A	#N/A	#N/A
EL-MS0058	CONN PIN MALE 24-30AWG CRIMP TIN 20K REELS	#N/A	#N/A	#N/A	PCE	1-66106-5	#N/A	#N/A	#N/A	#N/A	16-02-0108	#N/A	#N/A	#N/A	#N/A	#N/A	#N/A	#N/A	#N/A
EL-MS0059	Molex-CONN TERM FEMALE 22-24AWG TIN Reels of 20K	0	0	0	PCE	16-02-0086	Electronic	0.0146		Molex Inc.	16-02-0086 / 16-02-0102	TTI	WM2510TR-ND	0	0	0	0	0	0
EL-MS0060	Conn, term, female, .187 Rohs comp, insulated	#N/A	#N/A	#N/A	PCE	534-8291	#N/A	#N/A	#N/A	#N/A	0	#N/A	#N/A	#N/A	#N/A	#N/A	#N/A	#N/A	#N/A
EL-MS0061	Molex-CONN HOUSING MALE 4POS .100	0	0	0	PCE	701070003	Electronic	0.116		Molex	701070003	SAGER	WM2535-ND	0	0	0	0	0	0
EL-MS0062	MOLEX-CONN HOUSING 4POS .100 W/LATCH	0	0	0	PCE	ALE-0000191	Electronic	0.0523		Molex Inc.	50579404	SAGER	WM2902-ND	0	0	0	0	0	0
EL-MS0064	TERM BLOCK 5.08MM VERT 3POS PCB	#N/A	#N/A	#N/A	PCE	ED2581-ND	#N/A	#N/A	#N/A	#N/A	0	#N/A	#N/A	#N/A	#N/A	#N/A	#N/A	#N/A	#N/A
EL-MS0065	Kingston 4 GB microSDHC Class 4 Flash Memory Card SDC4/4GBET	#N/A	#N/A	#N/A	PCE	B00200K1TI	#N/A	#N/A	#N/A	#N/A	0	#N/A	#N/A	#N/A	#N/A	#N/A	#N/A	#N/A	#N/A
EL-MS0066	Wire Ferrules, 24-20 AWG	#N/A	#N/A	#N/A	PCE	9681K17	#N/A	#N/A	#N/A	#N/A	0	#N/A	#N/A	#N/A	#N/A	#N/A	#N/A	#N/A	#N/A
EL-MS0067	Wire Ferrules, 16 AWG	#N/A	#N/A	#N/A	PCE	9681K17	#N/A	#N/A	#N/A	#N/A	0	#N/A	#N/A	#N/A	#N/A	#N/A	#N/A	#N/A	#N/A
EL-MS0068	Conn, Crimp, .250, 14-16AWG	#N/A	#N/A	#N/A	PCE	3-350820-2	#N/A	#N/A	#N/A	#N/A	0	#N/A	#N/A	#N/A	#N/A	#N/A	#N/A	#N/A	#N/A
EL-MS0069	48" x 500' 4 Mil Anti-Static Poly Sheeting Roll	#N/A	#N/A	#N/A	PCE	S-13010	#N/A	#N/A	#N/A	#N/A	0	#N/A	#N/A	#N/A	#N/A	#N/A	#N/A	#N/A	#N/A
EL-MS0071	Connector, 8 pin ribbon	#N/A	#N/A	#N/A	PCE	71600-308LF	#N/A	#N/A	#N/A	#N/A	0	#N/A	#N/A	#N/A	#N/A	#N/A	#N/A	#N/A	#N/A
EL-MS0072	Ace 16-14 AWG Blue Insulated Ring Terminal - 100 Pack	#N/A	#N/A	#N/A	PCE	34542	#N/A	#N/A	#N/A	#N/A	0	#N/A	#N/A	#N/A	#N/A	#N/A	#N/A	#N/A	#N/A
EL-MS0073	Tubing Corrugated Loom .25", Black, 3200' Box	0	0	0	ft	708161	Electronic	0.002246		Panduit	88-00011	Electronics Distributors Corp (Distrubutor for Advanced Cable Tie)	0	695 * 3050 / 304.8 = 6955 ft need 3 x 3200' rollsordered 9600 ft 2 x 3200' rolls	0	0	0	0	0
EL-MS0073 (obsolete)	Tubing Corrugated Loom .25" x 100' (obsolete)	#N/A	#N/A	#N/A	PCE	CLT25F-C20 / 298-1141-ND	#N/A	#N/A	#N/A	#N/A	0	#N/A	#N/A	#N/A	#N/A	#N/A	#N/A	#N/A	#N/A
EL-MS0074	Molex-CONN HOUSING 20POS .100 DUAL, BLACK	0	0	0	PCE	22552201	Electronic	0.5101		Molex Inc.	22552201	SAGER	WM2527-ND	0	0	0	0	0	0
EL-MS0075	CONN HOUSING 8POS .100 DUAL, Black	#N/A	#N/A	#N/A	PCE	22552081	#N/A	#N/A	#N/A	#N/A	22552081	#N/A	#N/A	#N/A	#N/A	#N/A	#N/A	#N/A	#N/A
EL-MS0076	.1in Female Gold Terminals (x1,000)	#N/A	#N/A	#N/A	PCE	HH-PT1IN_FT (x1,000)	#N/A	#N/A	#N/A	#N/A	0	#N/A	#N/A	#N/A	#N/A	#N/A	#N/A	#N/A	#N/A
EL-MS0077	.1in Male Gold Terminals (x1,000)	#N/A	#N/A	#N/A	PCE	HH-PT1IN_MT (x1,000)	#N/A	#N/A	#N/A	#N/A	0	#N/A	#N/A	#N/A	#N/A	#N/A	#N/A	#N/A	#N/A
EL-MS0079	10 Yubikeys in White	#N/A	#N/A	#N/A	pkg, 10	0	#N/A	#N/A	#N/A	#N/A	0	#N/A	#N/A	#N/A	#N/A	#N/A	#N/A	#N/A	#N/A
EL-MS0080	1500 Watts Step Up-Step Down Voltage Converter	#N/A	#N/A	#N/A	PCE	TC-1500	#N/A	#N/A	#N/A	#N/A	0	#N/A	#N/A	#N/A	#N/A	#N/A	#N/A	#N/A	#N/A
EL-MS0081	1x1 .1in Plastic Housings (x100)	#N/A	#N/A	#N/A	PCE	HH-PT1IN_1x1 (x100)	#N/A	#N/A	#N/A	#N/A	0	#N/A	#N/A	#N/A	#N/A	#N/A	#N/A	#N/A	#N/A
EL-MS0082	1x2 .1in Plastic Housings (x300)	#N/A	#N/A	#N/A	PCE	HH-PT1IN_1x2 (x300)	#N/A	#N/A	#N/A	#N/A	0	#N/A	#N/A	#N/A	#N/A	#N/A	#N/A	#N/A	#N/A
EL-MS0083	1x3 .1in Plastic Housings (Economy Servo Housings) (x300)	#N/A	#N/A	#N/A	PCE	HH-PT1IN_1x3 (x300)	#N/A	#N/A	#N/A	#N/A	0	#N/A	#N/A	#N/A	#N/A	#N/A	#N/A	#N/A	#N/A
EL-MS0084	1x4 .1in Plastic Housings (x300)	#N/A	#N/A	#N/A	PCE	HH-PT1IN_1x4 (x300)	#N/A	#N/A	#N/A	#N/A	0	#N/A	#N/A	#N/A	#N/A	#N/A	#N/A	#N/A	#N/A
EL-MS0085	AC Power Entry Modules PWR INLET W/FUSEHLDR	#N/A	#N/A	#N/A	PCE	161-PF0030/28	#N/A	#N/A	#N/A	#N/A	0	#N/A	#N/A	#N/A	#N/A	#N/A	#N/A	#N/A	#N/A
EL-MS0086	Antistatic Cleaner, 32-oz Trigger Spray	#N/A	#N/A	#N/A	PCE	98265T72	#N/A	#N/A	#N/A	#N/A	0	#N/A	#N/A	#N/A	#N/A	#N/A	#N/A	#N/A	#N/A
EL-MS0087	Auto Fuse Holder, Littelfuse	#N/A	#N/A	#N/A	PCE	79458035360	#N/A	#N/A	#N/A	#N/A	0	#N/A	#N/A	#N/A	#N/A	#N/A	#N/A	#N/A	#N/A
EL-MS0088	Buffers & Line Drivers Hex Non-Inverting	#N/A	#N/A	#N/A	PCE	595-CD74HC4050M	#N/A	#N/A	#N/A	#N/A	0	#N/A	#N/A	#N/A	#N/A	#N/A	#N/A	#N/A	#N/A
EL-MS0089	Buffers & Line Drivers Hi-Spd CMOS Logic Hex Non-Inv Bfr	#N/A	#N/A	#N/A	PCE	595-CD74HC4050PWRG4	#N/A	#N/A	#N/A	#N/A	0	#N/A	#N/A	#N/A	#N/A	#N/A	#N/A	#N/A	#N/A
EL-MS0090	CONN CABLE CLAMP CPC SIZE 11 BLK	#N/A	#N/A	#N/A	PCE	A32515-ND	#N/A	#N/A	#N/A	#N/A	0	#N/A	#N/A	#N/A	#N/A	#N/A	#N/A	#N/A	#N/A
EL-MS0091	DC 3A Step-Down Adjustable Breadboard Module; Power Supply Converter USA	#N/A	#N/A	#N/A	PCE	0	#N/A	#N/A	#N/A	#N/A	0	#N/A	#N/A	#N/A	#N/A	#N/A	#N/A	#N/A	#N/A
EL-MS0092	Fuse 5A 125V Fast NANO2 SMD	#N/A	#N/A	#N/A	PCE	F1641CT-ND	#N/A	#N/A	#N/A	#N/A	0	#N/A	#N/A	#N/A	#N/A	#N/A	#N/A	#N/A	#N/A
EL-MS0093	FUSE BLADE 15A 32V ATO FAST-ACT	#N/A	#N/A	#N/A	PCE	F4200-ND	#N/A	#N/A	#N/A	#N/A	0	#N/A	#N/A	#N/A	#N/A	#N/A	#N/A	#N/A	#N/A
EL-MS0094	Fuse Holder Inline	#N/A	#N/A	#N/A	PCE	BPHHN	#N/A	#N/A	#N/A	#N/A	0	#N/A	#N/A	#N/A	#N/A	#N/A	#N/A	#N/A	#N/A
EL-MS0095	FUSE MED-ACT 7A 125V UL 5X20MM	#N/A	#N/A	#N/A	PCE	F4710-ND	#N/A	#N/A	#N/A	#N/A	0	#N/A	#N/A	#N/A	#N/A	#N/A	#N/A	#N/A	#N/A
EL-MS0096	Cartridge Fuses 125V 7A 5X20 MA UL LBC	0	0	0	PCE	576-0233007.MXP	Electronic	0.381		0	F4710-ND	Mouser	576-0233007.MXP	0	0	0	0	0	0
EL-MS0097	Heater Cartridge 24V, 40W	#N/A	#N/A	#N/A	PCE	0	#N/A	#N/A	#N/A	#N/A	0	#N/A	#N/A	#N/A	#N/A	#N/A	#N/A	#N/A	#N/A
EL-MS0098	HOOK MINI TEST CONN BLK	#N/A	#N/A	#N/A	PCE	461-1013-ND	#N/A	#N/A	#N/A	#N/A	0	#N/A	#N/A	#N/A	#N/A	#N/A	#N/A	#N/A	#N/A
EL-MS0099	HOOK MINI TEST CONN RED	#N/A	#N/A	#N/A	PCE	461-1014-ND	#N/A	#N/A	#N/A	#N/A	0	#N/A	#N/A	#N/A	#N/A	#N/A	#N/A	#N/A	#N/A
EL-MS0100	MOD PWR INLET STD FILTER 10A PNL	#N/A	#N/A	#N/A	PCE	486-2181-ND	#N/A	#N/A	#N/A	#N/A	0	#N/A	#N/A	#N/A	#N/A	#N/A	#N/A	#N/A	#N/A
EL-MS0101	Modular Plug	#N/A	#N/A	#N/A	PCE	783250853960	#N/A	#N/A	#N/A	#N/A	0	#N/A	#N/A	#N/A	#N/A	#N/A	#N/A	#N/A	#N/A
EL-MS0102	(OLD - use EL-MS0012) Noninsulated Wire Ferrule, 24-20 AWG, .31" pin length	#N/A	#N/A	#N/A	PCE	9681K15	#N/A	#N/A	#N/A	#N/A	0	#N/A	#N/A	#N/A	#N/A	#N/A	#N/A	#N/A	#N/A
EL-MS0103	Rectifiers Vr/400V Io/1A	#N/A	#N/A	#N/A	PCE	625-1N4004-E3/54	#N/A	#N/A	#N/A	#N/A	0	#N/A	#N/A	#N/A	#N/A	#N/A	#N/A	#N/A	#N/A
EL-MS0104	Ring Term 12-10 GA	#N/A	#N/A	#N/A	PCE	85417	#N/A	#N/A	#N/A	#N/A	0	#N/A	#N/A	#N/A	#N/A	#N/A	#N/A	#N/A	#N/A
EL-MS0105	Safe Glass Fuse, Littelfuse	#N/A	#N/A	#N/A	PCE	819562006029	#N/A	#N/A	#N/A	#N/A	0	#N/A	#N/A	#N/A	#N/A	#N/A	#N/A	#N/A	#N/A
EL-MS0106	Solid State Relay SSR-25DA 25A /250V 3-32VDC for Temperature Controller	#N/A	#N/A	#N/A	PCE	0	#N/A	#N/A	#N/A	#N/A	0	#N/A	#N/A	#N/A	#N/A	#N/A	#N/A	#N/A	#N/A
EL-MS0107	Static Control Strap for Personnel, 4 Receptacle Grounding Station, 10' Straight Cord	#N/A	#N/A	#N/A	PCE	72555K66	#N/A	#N/A	#N/A	#N/A	0	#N/A	#N/A	#N/A	#N/A	#N/A	#N/A	#N/A	#N/A
EL-MS0108	Static Control Strap for Personnel, Wrist Strap, Coiled Cord, 6' Cord Length	#N/A	#N/A	#N/A	PCE	72555K55	#N/A	#N/A	#N/A	#N/A	0	#N/A	#N/A	#N/A	#N/A	#N/A	#N/A	#N/A	#N/A
EL-MS0109	Static Control Strap for Personnel, Wrist Strap, Straight Cord, 4' Cord Length	#N/A	#N/A	#N/A	PCE	72555K54	#N/A	#N/A	#N/A	#N/A	0	#N/A	#N/A	#N/A	#N/A	#N/A	#N/A	#N/A	#N/A
EL-MS0110	Static Control Strap for Personnel, Wrist Strap, Straight Cord, 6' Cord Length	#N/A	#N/A	#N/A	PCE	72555K53	#N/A	#N/A	#N/A	#N/A	0	#N/A	#N/A	#N/A	#N/A	#N/A	#N/A	#N/A	#N/A
EL-MS0111	Term QD 12-10 F .375	#N/A	#N/A	#N/A	PCE	85447	#N/A	#N/A	#N/A	#N/A	0	#N/A	#N/A	#N/A	#N/A	#N/A	#N/A	#N/A	#N/A
EL-MS0112	Wall Socket, single	#N/A	#N/A	#N/A	PCE	0	#N/A	#N/A	#N/A	#N/A	0	#N/A	#N/A	#N/A	#N/A	#N/A	#N/A	#N/A	#N/A
EL-MS0113	TRENDnet Rack Mount Kit for TEG-S16Dg and TEG-S24Dg (ETH-11MK)	#N/A	#N/A	#N/A	PCE	0	#N/A	#N/A	#N/A	#N/A	0	#N/A	#N/A	#N/A	#N/A	#N/A	#N/A	#N/A	#N/A
EL-MS0114	Transcend 16GB Class 10 SDHC Flash Memory Card (TS16GSDHC10E)	#N/A	#N/A	#N/A	PCE	0	#N/A	#N/A	#N/A	#N/A	0	#N/A	#N/A	#N/A	#N/A	#N/A	#N/A	#N/A	#N/A
EL-MS0115	CONN PWR PLUG DC 2.1X5.5 8A MOD	#N/A	#N/A	#N/A	PCE	CP3-002AH-ND	#N/A	#N/A	#N/A	#N/A	0	#N/A	#N/A	#N/A	#N/A	#N/A	#N/A	#N/A	#N/A
EL-MS0116	Kingston 8 GB 240-Pin DDR3 SDRAM ECC Registered DDR3 1600 (PC3 12800) Server Memory DR x4 Model KVR16R11D4/8	#N/A	#N/A	#N/A	PCE	N82E16820239229	#N/A	#N/A	#N/A	#N/A	0	#N/A	#N/A	#N/A	#N/A	#N/A	#N/A	#N/A	#N/A
EL-MS0117	Pluggable Terminal Block, 6 contacts 5.08mm (black)	#N/A	#N/A	#N/A	PCE	0	#N/A	#N/A	#N/A	#N/A	0	#N/A	#N/A	#N/A	#N/A	#N/A	#N/A	#N/A	#N/A
EL-MS0118	Pluggable Terminal Block, 2 contacts 5.08mm (black)	#N/A	#N/A	#N/A	PCE	0	#N/A	#N/A	#N/A	#N/A	0	#N/A	#N/A	#N/A	#N/A	#N/A	#N/A	#N/A	#N/A
EL-MS0119	SD Card from GLCD Kit	#N/A	#N/A	#N/A	PCE	0	#N/A	#N/A	#N/A	#N/A	0	#N/A	#N/A	#N/A	#N/A	#N/A	#N/A	#N/A	#N/A
EL-MS0120	(N82E16820239275) Kingston 16GB 240-Pin DDR3 SDRAM ECC Registered DDR3 1600 Server Memory DR x4 Model KVR16R11D4/16	#N/A	#N/A	#N/A	PCE	N82E13820239275	#N/A	#N/A	#N/A	#N/A	0	#N/A	#N/A	#N/A	#N/A	#N/A	#N/A	#N/A	#N/A
EL-MS0121	14-18 AWG Tin Sockets for Receptacle, 4k reel	#N/A	#N/A	#N/A	PCE	1-66358-6	#N/A	#N/A	#N/A	#N/A	1-66359-4	#N/A	#N/A	#N/A	#N/A	#N/A	#N/A	#N/A	#N/A
EL-MS0122	CONN PIN .062 14-18AWG TIN CRIMP	#N/A	#N/A	#N/A	PCE	1-66359-4	#N/A	#N/A	#N/A	#N/A	0	#N/A	#N/A	#N/A	#N/A	#N/A	#N/A	#N/A	#N/A
EL-MS0123	CONN PIN .062 24-26AWG TIN CRIMP	#N/A	#N/A	#N/A	PCE	1-66106-5	#N/A	#N/A	#N/A	#N/A	0	#N/A	#N/A	#N/A	#N/A	#N/A	#N/A	#N/A	#N/A
EL-MS0124	20-24 AWG Tin Sockets for Receptacle - 4K Reel	#N/A	#N/A	#N/A	PCE	1-66331-4	#N/A	#N/A	#N/A	#N/A	1-66331-4	#N/A	#N/A	#N/A	#N/A	#N/A	#N/A	#N/A	#N/A
EL-MS0126	CONN PLUG, 25 POS, IDC GOLD	#N/A	#N/A	#N/A	PCE	3M15408-ND	#N/A	#N/A	#N/A	#N/A	0	#N/A	#N/A	#N/A	#N/A	#N/A	#N/A	#N/A	#N/A
EL-MS0127	CONN D-SUB RCPT 25 POS IDC GOLD	#N/A	#N/A	#N/A	PCE	8325-8003	#N/A	#N/A	#N/A	#N/A	0	#N/A	#N/A	#N/A	#N/A	#N/A	#N/A	#N/A	#N/A
EL-MS0128	CONN PLUG CPC 4POS REV SER 1	#N/A	#N/A	#N/A	PCE	206429-1	#N/A	#N/A	#N/A	#N/A	206429-1	#N/A	#N/A	#N/A	#N/A	#N/A	#N/A	#N/A	#N/A
EL-MS0129	CONN CABLE CLAMP CPC SIZE 17 BLK	#N/A	#N/A	#N/A	PCE	206070-8	#N/A	#N/A	#N/A	#N/A	20607-8	#N/A	#N/A	#N/A	#N/A	#N/A	#N/A	#N/A	#N/A
EL-MS0130	CONN CABLE CLAMP R/A CPC SIZE 17	#N/A	#N/A	#N/A	PCE	1546349-2	#N/A	#N/A	#N/A	#N/A	0	#N/A	#N/A	#N/A	#N/A	#N/A	#N/A	#N/A	#N/A
EL-MS0131	CONN PLUG CPC 14POS REV SER 1	#N/A	#N/A	#N/A	PCE	A1358-ND	#N/A	#N/A	#N/A	#N/A	206044-1	#N/A	#N/A	#N/A	#N/A	#N/A	#N/A	#N/A	#N/A
EL-MS0132	CONN CLAMP, R/A, W/O COVER, SIZE 17	#N/A	#N/A	#N/A	PCE	0	#N/A	#N/A	#N/A	#N/A	0	#N/A	#N/A	#N/A	#N/A	#N/A	#N/A	#N/A	#N/A
EL-MS0133	CONN, RCPT, 14 POS w/Brass Inserts	#N/A	#N/A	#N/A	PCE	211103-1	#N/A	#N/A	#N/A	#N/A	0	#N/A	#N/A	#N/A	#N/A	#N/A	#N/A	#N/A	#N/A
EL-MS0134	Conn backshell DB25 Flat Ribbon Plast	#N/A	#N/A	#N/A	PCE	636-976-025-010R031	#N/A	#N/A	#N/A	#N/A	0	#N/A	#N/A	#N/A	#N/A	#N/A	#N/A	#N/A	#N/A
EL-MS0136	Corrugated Wrap-Around Polyethylene Sleeving, 3/8" ID, 100' Length, Blue	#N/A	#N/A	#N/A	ft	7700k52	#N/A	#N/A	#N/A	#N/A	0	#N/A	#N/A	#N/A	#N/A	#N/A	#N/A	#N/A	#N/A
EL-MS0138	SPEAKER 4OHM 3W 82DB 28X40MM	#N/A	#N/A	#N/A	PCE	668-1234-ND	#N/A	#N/A	#N/A	#N/A	0	#N/A	#N/A	#N/A	#N/A	#N/A	#N/A	#N/A	#N/A
EL-MS0139	Tubing Corrugated Loom 3/8" ID, Black, 1900' Box	#N/A	#N/A	#N/A	ft	7840K72	#N/A	#N/A	#N/A	#N/A	88-00012	#N/A	#N/A	#N/A	#N/A	#N/A	#N/A	#N/A	#N/A
EL-MS0140	Conn Cable Clamp Shell size 11 for 4-Pos; 0.329” opening	#N/A	#N/A	#N/A	PCE	1-206062-5	#N/A	#N/A	#N/A	#N/A	0	#N/A	#N/A	#N/A	#N/A	#N/A	#N/A	#N/A	#N/A
EL-MS0141	Term Ring Non Ins 26-22AWG #4 Order Bulk Only	0	0	0	PCE	P22-4R-M	Electronic	0.069		0	P22-4R-M	TTI	P22-4R-M	0	0	0	0	0	0
EL-MS0142	Conn Recept Faston 22-26AWG .110 - Reel of 3K	0	0	0	PCE	0	Electronic	0.075		0	7-520365-2	TTI	A27793-ND	0	0	0	0	0	0
EL-MS0143	Conn Fast Receptacle14-16 AWG .250 - REEL of 2200 Units	0	0	0	PCE	3-350819-2	Electronic	0.069		0	3-350819-2	TTI	22-26AWG .110	0	0	0	0	0	0
EL-MS0144	Connector Accessories, Sealing Cap, Shell Size 17	#N/A	#N/A	#N/A	PCE	207445-3	#N/A	#N/A	#N/A	#N/A	207445-3	#N/A	#N/A	#N/A	#N/A	#N/A	#N/A	#N/A	#N/A
EL-MS0145	CONN D-SUB PLUG 25POS IDC GOLD	#N/A	#N/A	#N/A	PCE	3M15408-ND	#N/A	#N/A	#N/A	#N/A	0	#N/A	#N/A	#N/A	#N/A	#N/A	#N/A	#N/A	#N/A
EL-MS0148	(OLD) 14-18 AWG Tin Sockets for Receptacle-[use EL-MS0121]	#N/A	#N/A	#N/A	PCE	A31997-ND	#N/A	#N/A	#N/A	#N/A	0	#N/A	#N/A	#N/A	#N/A	#N/A	#N/A	#N/A	#N/A
EL-MS0149	(obsolete use EL-MS0122) 14-18 AWG Tin Pin for Plug	#N/A	#N/A	#N/A	PCE	A31998-ND	#N/A	#N/A	#N/A	#N/A	0	#N/A	#N/A	#N/A	#N/A	#N/A	#N/A	#N/A	#N/A
EL-MS0150	CONN PIN 20-24AWG TIN CRIMP	#N/A	#N/A	#N/A	PCE	A32008TR-ND	#N/A	#N/A	#N/A	#N/A	0	#N/A	#N/A	#N/A	#N/A	#N/A	#N/A	#N/A	#N/A
EL-MS0151	CONN SOCKET 20-24AWG TIN CRIMP	#N/A	#N/A	#N/A	PCE	A31990TR-ND	#N/A	#N/A	#N/A	#N/A	0	#N/A	#N/A	#N/A	#N/A	#N/A	#N/A	#N/A	#N/A
EL-MS0152	CONN SKT .062 20-24AWG TIN CRIMP	#N/A	#N/A	#N/A	PCE	A32007TR-ND	#N/A	#N/A	#N/A	#N/A	0	#N/A	#N/A	#N/A	#N/A	#N/A	#N/A	#N/A	#N/A
EL-MS0153	CONN SKT .062 14-18AWG AU CRIMP	#N/A	#N/A	#N/A	PCE	A25012TR-ND	#N/A	#N/A	#N/A	#N/A	0	#N/A	#N/A	#N/A	#N/A	#N/A	#N/A	#N/A	#N/A
EL-MS0155	Serial Enabled 20x4 LCD - Black on Green 5V	#N/A	#N/A	#N/A	PCE	LCD-09568	#N/A	#N/A	#N/A	#N/A	0	#N/A	#N/A	#N/A	#N/A	#N/A	#N/A	#N/A	#N/A
EL-MS0156	IC REG LDO 5V 3A TO220-3	#N/A	#N/A	#N/A	PCE	576-1121-ND	#N/A	#N/A	#N/A	#N/A	0	#N/A	#N/A	#N/A	#N/A	#N/A	#N/A	#N/A	#N/A
EL-MS0157	Tubing Corrugated Loom .25", Blue	#N/A	#N/A	#N/A	ft	7700K51	#N/A	#N/A	#N/A	#N/A	0	#N/A	#N/A	#N/A	#N/A	#N/A	#N/A	#N/A	#N/A
EL-MS0158	JY-MCU Bluetooth Wireless Serial Port Module for Arduino	#N/A	#N/A	#N/A	PCE	104299	#N/A	#N/A	#N/A	#N/A	0	#N/A	#N/A	#N/A	#N/A	#N/A	#N/A	#N/A	#N/A
EL-MS0159	Eleronic Butt Terminal	#N/A	#N/A	#N/A	PCE	0	#N/A	#N/A	#N/A	#N/A	0	#N/A	#N/A	#N/A	#N/A	#N/A	#N/A	#N/A	#N/A
EL-MS0160	Noninsulated Wire Ferrule, 14 AWG, .39" Pin Length	#N/A	#N/A	#N/A	PCE	11225-04231	#N/A	#N/A	#N/A	#N/A	11225-04231	#N/A	#N/A	#N/A	#N/A	#N/A	#N/A	#N/A	#N/A
EL-MS0161	LCD Graphic Display Modules & Accessories 4.3"LCDDispCAPEw/Tch for Beaglebone Black	#N/A	#N/A	#N/A	PCE	971-4DCAPE-43T	#N/A	#N/A	#N/A	#N/A	0	#N/A	#N/A	#N/A	#N/A	#N/A	#N/A	#N/A	#N/A
EL-MS0162	Display Modules 7" LCD DispCapew/tch for BeagleBone Black	#N/A	#N/A	#N/A	PCE	971-4DCAPE-70T	#N/A	#N/A	#N/A	#N/A	0	#N/A	#N/A	#N/A	#N/A	#N/A	#N/A	#N/A	#N/A
EL-MS0163	CONN PIN .062 24-26AWG TIN CRIMP	#N/A	#N/A	#N/A	PCE	1-66107-2-ND (BULK)	#N/A	#N/A	#N/A	#N/A	0	#N/A	#N/A	#N/A	#N/A	#N/A	#N/A	#N/A	#N/A
EL-MS0164	Servo - Generic (Sub-Micro Size)	#N/A	#N/A	#N/A	PCE	ROB-09065	#N/A	#N/A	#N/A	#N/A	0	#N/A	#N/A	#N/A	#N/A	#N/A	#N/A	#N/A	#N/A
EL-MS0165	Snap-Together Cable and Hose Carrier, Feed-Through, 0.41" High x 0.39" Wide Interior Size	0	0	0	ft	06-10-028-0	Hardware	0.0202604986877		0	06-10-028-0	IGUS	06-10-028-0	0	0	0	0	0	0
EL-MS0165- old	(OLD) Snap-Together Cable and Hose Carrier, Feed-Through, 0.41" High x 0.39" Wide Interior Size	#N/A	#N/A	#N/A	PCE	55835K32	#N/A	#N/A	#N/A	#N/A	0	#N/A	#N/A	#N/A	#N/A	#N/A	#N/A	#N/A	#N/A
EL-MS0166-Female	Mounting Brackets for .41" High x .39" Wide Interior Snap-Together Cable and Hose Carrier - Female	#N/A	#N/A	#N/A	PCE	060-10-1	#N/A	#N/A	#N/A	#N/A	060-10-12	#N/A	#N/A	#N/A	#N/A	#N/A	#N/A	#N/A	#N/A
EL-MS0166-Male	Mounting Brackets for .41" High x .39" Wide Interior Snap-Together Cable and Hose Carrier - Male	#N/A	#N/A	#N/A	PCE	55835K2	#N/A	#N/A	#N/A	#N/A	060-10-12	#N/A	#N/A	#N/A	#N/A	#N/A	#N/A	#N/A	#N/A
EL-MS0167	QUALITY USA brand fuses, Set of 5 pcs, T6.3AL250V, T6.3A 250V, T6.3L250V cartridge GLASS fuses 5X20mm (3/16" X 3/4"), 6.3A 250V	#N/A	#N/A	#N/A	PCE	0	#N/A	#N/A	#N/A	#N/A	0	#N/A	#N/A	#N/A	#N/A	#N/A	#N/A	#N/A	#N/A
EL-MS0168	UniCrimp 200 Crimping Machine	#N/A	#N/A	#N/A	PCE	0	#N/A	#N/A	#N/A	#N/A	0	#N/A	#N/A	#N/A	#N/A	#N/A	#N/A	#N/A	#N/A
EL-MS0169	Uni-A Mechanical Side Feed / Double Banded Applicator for Processing Molex Terminal #16-02-0086	#N/A	#N/A	#N/A	PCE	0	#N/A	#N/A	#N/A	#N/A	0	#N/A	#N/A	#N/A	#N/A	#N/A	#N/A	#N/A	#N/A
EL-MS0170	Uni-A Mechanical Side Feed / Front Banded Applicator for Processing Molex Terminal #16-02-0105	#N/A	#N/A	#N/A	PCE	0	#N/A	#N/A	#N/A	#N/A	0	#N/A	#N/A	#N/A	#N/A	#N/A	#N/A	#N/A	#N/A
EL-MS0171	FUSE 10 A/T 5x20 (115V)	#N/A	#N/A	#N/A	PCE	CRK-22042	#N/A	#N/A	#N/A	#N/A	0	#N/A	#N/A	#N/A	#N/A	#N/A	#N/A	#N/A	#N/A
EL-MS0172	FUSE 2 A/T 5x20 (24V)	#N/A	#N/A	#N/A	PCE	CRK-6270008	#N/A	#N/A	#N/A	#N/A	0	#N/A	#N/A	#N/A	#N/A	#N/A	#N/A	#N/A	#N/A
EL-MS0173	MAGNETIC BASE FOR WORK LIGHT	#N/A	#N/A	#N/A	PCE	CRK-1005	#N/A	#N/A	#N/A	#N/A	0	#N/A	#N/A	#N/A	#N/A	#N/A	#N/A	#N/A	#N/A
EL-MS0174	Olimex LCD Graphic Display Modules & Accessories 7 IN TFT TOUCHSCREEN A13 OLINUXINO	#N/A	#N/A	#N/A	PCE	909-A13-LCD7-TS	#N/A	#N/A	#N/A	#N/A	0	#N/A	#N/A	#N/A	#N/A	#N/A	#N/A	#N/A	#N/A
EL-MS0175	pcDuino3	#N/A	#N/A	#N/A	PCE	PCDUINOV3	#N/A	#N/A	#N/A	#N/A	0	#N/A	#N/A	#N/A	#N/A	#N/A	#N/A	#N/A	#N/A
EL-MS0176	Kingston Digital 8 GB microSD Class 10 UHS-1 Memory Card 30MB/s with Adapter SDC10/8GB	#N/A	#N/A	#N/A	PCE	0	#N/A	#N/A	#N/A	#N/A	0	#N/A	#N/A	#N/A	#N/A	#N/A	#N/A	#N/A	#N/A
EL-MS0177	Micro USB OTG Adapter	#N/A	#N/A	#N/A	PCE	9724	#N/A	#N/A	#N/A	#N/A	0	#N/A	#N/A	#N/A	#N/A	#N/A	#N/A	#N/A	#N/A
EL-MS0178	RJ-45 MODULAR PLUGS RJ45 - 100 PACK FOR SOLID	#N/A	#N/A	#N/A	PCE	7245	#N/A	#N/A	#N/A	#N/A	0	#N/A	#N/A	#N/A	#N/A	#N/A	#N/A	#N/A	#N/A
EL-MS0179	Cat5e Inline Coupler - White	#N/A	#N/A	#N/A	PCE	7284	#N/A	#N/A	#N/A	#N/A	0	#N/A	#N/A	#N/A	#N/A	#N/A	#N/A	#N/A	#N/A
EL-MS0180	Prototyping board, PC BOARD 2-SIDE PPH 2.0X3.0	#N/A	#N/A	#N/A	PCE	V2025-ND	#N/A	#N/A	#N/A	#N/A	8029	#N/A	#N/A	#N/A	#N/A	#N/A	#N/A	#N/A	#N/A
EL-MS0181	Breakout pins, 2x36	#N/A	#N/A	#N/A	PCE	S2252E-36-ND	#N/A	#N/A	#N/A	#N/A	0	#N/A	#N/A	#N/A	#N/A	#N/A	#N/A	#N/A	#N/A
EL-MS0182	Breakout pins, 1x36	#N/A	#N/A	#N/A	PCE	WM50018-36-ND	#N/A	#N/A	#N/A	#N/A	0	#N/A	#N/A	#N/A	#N/A	#N/A	#N/A	#N/A	#N/A
EL-MS0183	2 POS Term block header, 5.08mm	#N/A	#N/A	#N/A	PCE	WM7837-ND	#N/A	#N/A	#N/A	#N/A	395311002	#N/A	#N/A	#N/A	#N/A	#N/A	#N/A	#N/A	#N/A
EL-MS0184	24V 40W Heater Cartridge	#N/A	#N/A	#N/A	PCE	0	#N/A	#N/A	#N/A	#N/A	0	#N/A	#N/A	#N/A	#N/A	#N/A	#N/A	#N/A	#N/A
EL-MS0200	FOOT PEDAL, UniCrimp	#N/A	#N/A	#N/A	PCE	SCH-404129	#N/A	#N/A	#N/A	#N/A	0	#N/A	#N/A	#N/A	#N/A	#N/A	#N/A	#N/A	#N/A
EL-MS0201	7"HDMI LCD Module Display Optional TouchScreen VGA,Video Driver board	#N/A	#N/A	#N/A	PCE	ER-TFTV070-3	#N/A	#N/A	#N/A	#N/A	0	#N/A	#N/A	#N/A	#N/A	#N/A	#N/A	#N/A	#N/A
EL-MS0202	Power Module	#N/A	#N/A	#N/A	PCE	PL-TPower	#N/A	#N/A	#N/A	#N/A	0	#N/A	#N/A	#N/A	#N/A	#N/A	#N/A	#N/A	#N/A
EL-MS0203	Leviton 30/50 Amp Black Commercial Grade Straight Blade Plug (00931-000)	#N/A	#N/A	#N/A	PCE	3201365	#N/A	#N/A	#N/A	#N/A	0	#N/A	#N/A	#N/A	#N/A	#N/A	#N/A	#N/A	#N/A
EL-MS0204	10mm Strip to Strip Snap Connector for RGB	#N/A	#N/A	#N/A	PCE	RGB-C2	#N/A	#N/A	#N/A	#N/A	0	#N/A	#N/A	#N/A	#N/A	#N/A	#N/A	#N/A	#N/A
EL-MS0205	Molex-CONN TERM MALE 22-24AWG TIN - Reels of 20K	0	0	0	PCE	16-02-0107	Electronic	0.0185		Molex	16-02-0107	TTI	WM2517TR-ND	0	0	0	0	0	0
EL-MS0206	CONN 3.5MM MALE MONO PHONE PLUG	#N/A	#N/A	#N/A	PCE	CP3-1005-ND	#N/A	#N/A	#N/A	#N/A	MP3-3501	#N/A	#N/A	#N/A	#N/A	#N/A	#N/A	#N/A	#N/A
EL-MS0207	POT 10K OHM 17MM RD .06W CARB	#N/A	#N/A	#N/A	PCE	PDB182-E420K-103A-ND	#N/A	#N/A	#N/A	#N/A	0	#N/A	#N/A	#N/A	#N/A	#N/A	#N/A	#N/A	#N/A
EL-MS0208	Crucial 16GB (2 x 8GB) 240-Pin DDR3 SDRAM ECC Unbuffered DDR3 1600 (PC3 12800) Server Memory Model CT2KIT102472BA160B	#N/A	#N/A	#N/A	PCE	0	#N/A	#N/A	#N/A	#N/A	0	#N/A	#N/A	#N/A	#N/A	#N/A	#N/A	#N/A	#N/A
EL-MS0209	BULK - RING TONGUE CONN 16-22 AWG #10 PIDG	#N/A	#N/A	#N/A	PCE	A1062-ND	#N/A	#N/A	#N/A	#N/A	0	#N/A	#N/A	#N/A	#N/A	#N/A	#N/A	#N/A	#N/A
EL-MS0210	CONN RING UNINS 15-20AWG #M3 DO NOT USE See EL-MS0246	#N/A	#N/A	#N/A	PCE	A107160CT-ND	#N/A	#N/A	#N/A	#N/A	0	#N/A	#N/A	#N/A	#N/A	#N/A	#N/A	#N/A	#N/A
EL-MS0211	TE- REEL / RING TONGUE CONN 16-22 AWG #10 PIDG	0	0	0	PCE	2-36154.2	Electronic	0.0854		TE	2-36154-2	SAGER	A1062TR-ND	0	0	0	0	0	0
EL-MS0212	Molex-CONN PIN 24-30AWG Crimp Tin, 20,000 Unit Reel	#N/A	#N/A	#N/A	PCE	WM2565-ND	#N/A	0.022	#N/A	Molex	16-02-0105	TTI	#N/A	#N/A	#N/A	#N/A	#N/A	#N/A	#N/A
EL-MS0213	2 x 50' Vinyl Anti-Static Table Mat	#N/A	#N/A	#N/A	PCE	S-14117	#N/A	570	#N/A	#N/A	0	uline	s-14117	#N/A	#N/A	#N/A	#N/A	#N/A	#N/A
EL-MS0214	Ferrite Tubular Bead 13.72mm	#N/A	#N/A	#N/A	PCE	240-2116-ND	#N/A	#N/A	#N/A	#N/A	0	#N/A	#N/A	#N/A	#N/A	#N/A	#N/A	#N/A	#N/A
EL-MS0215	Ferrite Tubular Bead 15.49mm	#N/A	#N/A	#N/A	PCE	240-2313-ND	#N/A	#N/A	#N/A	#N/A	0	#N/A	#N/A	#N/A	#N/A	#N/A	#N/A	#N/A	#N/A
EL-MS0216	Steward-Ferrite Tubular Bead 19.00mm	0	0	0	PCE	28B1142-100	Electronic	0.295		Laird Technologies - Signal Integrity Products	28B1142-100	SAGER	28B1142-100	Received SAGER $0.295 ea 12-14 wk leadtime w/expedite	0	0	0	0	0
EL-MS0217	Ferrite Tubular Bead 19.00mm	#N/A	#N/A	#N/A	PCE	240-2118-ND	#N/A	#N/A	#N/A	#N/A	0	#N/A	#N/A	#N/A	#N/A	#N/A	#N/A	#N/A	#N/A
EL-MS0218	FERRITE BEAD CORE EMI L/F 15.0MM	#N/A	#N/A	#N/A	PCE	240-2285-ND	#N/A	#N/A	#N/A	#N/A	0	#N/A	#N/A	#N/A	#N/A	#N/A	#N/A	#N/A	#N/A
EL-MS0219	Ferrite Bead Core EMI L/F 10.0mm	#N/A	#N/A	#N/A	PCE	240-2283-ND	#N/A	#N/A	#N/A	#N/A	0	#N/A	#N/A	#N/A	#N/A	#N/A	#N/A	#N/A	#N/A
EL-MS0220	SWM Style USB Flash drive, 4gb, black with MINI logo	#N/A	#N/A	#N/A	PCE	0	#N/A	#N/A	#N/A	#N/A	0	#N/A	#N/A	#N/A	#N/A	#N/A	#N/A	#N/A	#N/A
EL-MS0221	Near Field E/H Probe Set to 3GHz	#N/A	#N/A	#N/A	PCE	EMCO-7405	#N/A	#N/A	#N/A	#N/A	0	#N/A	#N/A	#N/A	#N/A	#N/A	#N/A	#N/A	#N/A
EL-MS0222	9kHz-6GHz Spectrum Analyzer w/EMI Filter/Detector/Tracking Gen opts B31/34,B30,K9,B7,B8,B22	#N/A	#N/A	#N/A	PCE	ROHD-FSL616-PKG02	#N/A	#N/A	#N/A	#N/A	0	#N/A	#N/A	#N/A	#N/A	#N/A	#N/A	#N/A	#N/A
EL-MS0223	9kHz-200MHz Transient Limiter, BNC(f) Input, N(m) Output	#N/A	#N/A	#N/A	PCE	AGIL-11947A	#N/A	#N/A	#N/A	#N/A	0	#N/A	#N/A	#N/A	#N/A	#N/A	#N/A	#N/A	#N/A
EL-MS0224	LISN, 10kHz-50MHz 500V Single Line, 50A max, 50uH	#N/A	#N/A	#N/A	PCE	SOLA-9247-50-TS-50-N	#N/A	#N/A	#N/A	#N/A	0	#N/A	#N/A	#N/A	#N/A	#N/A	#N/A	#N/A	#N/A
EL-MS0225	Broadband AMPL / SMA	#N/A	#N/A	#N/A	PCE	ZFL-1000LN+	#N/A	#N/A	#N/A	#N/A	0	#N/A	#N/A	#N/A	#N/A	#N/A	#N/A	#N/A	#N/A
EL-MS0226	Programmable DC Power Supply with 2 0-30V/3A c	#N/A	#N/A	#N/A	PCE	RIGOLDP832	#N/A	#N/A	#N/A	#N/A	0	#N/A	#N/A	#N/A	#N/A	#N/A	#N/A	#N/A	#N/A
EL-MS0227	Conn Adapt SMA Plug to BNC Jack	#N/A	#N/A	#N/A	PCE	J10098-ND	#N/A	#N/A	#N/A	#N/A	0	#N/A	#N/A	#N/A	#N/A	#N/A	#N/A	#N/A	#N/A
EL-MS0228	Test Lead STKG BANAMINGRABR - BLACK	#N/A	#N/A	#N/A	PCE	501-1060-ND	#N/A	#N/A	#N/A	#N/A	0	#N/A	#N/A	#N/A	#N/A	#N/A	#N/A	#N/A	#N/A
EL-MS0229	Test Lead STKG BANAMINGRABR - RED	#N/A	#N/A	#N/A	PCE	501-1061-ND	#N/A	#N/A	#N/A	#N/A	0	#N/A	#N/A	#N/A	#N/A	#N/A	#N/A	#N/A	#N/A
EL-MS0231	Pneumatic Feed Kit for pneumatic applicator	#N/A	#N/A	#N/A	PCE	CRK-5000	#N/A	#N/A	#N/A	#N/A	0	#N/A	#N/A	#N/A	#N/A	#N/A	#N/A	#N/A	#N/A
EL-MS0232	Uni-A Mechanical Side Feed / Front Banded Applicator, for Processing TE #1-66331-4	#N/A	#N/A	#N/A	PCE	SCA-700266001	#N/A	#N/A	#N/A	#N/A	0	#N/A	#N/A	#N/A	#N/A	#N/A	#N/A	#N/A	#N/A
EL-MS0233	Uni-A Mechanical Side Feed / Front Banded Applicator, for Processing TE #1-66358-6 & 1-66359-4	#N/A	#N/A	#N/A	PCE	SCA-700269001 for Processing TE# 1-66358-6 & 1-66359-4	#N/A	#N/A	#N/A	#N/A	0	#N/A	#N/A	#N/A	#N/A	#N/A	#N/A	#N/A	#N/A
EL-MS0234	Uni-A Mechanical Side Feed / Front Banded Applicator, for processing TE #1-66106-5	#N/A	#N/A	#N/A	PCE	0	#N/A	#N/A	#N/A	#N/A	0	#N/A	#N/A	#N/A	#N/A	#N/A	#N/A	#N/A	#N/A
EL-MS0235	Surface Mount Fuses 125V V/FA 5A NANO2	#N/A	#N/A	#N/A	PCE	576-0448005.MR	#N/A	#N/A	#N/A	#N/A	0	#N/A	#N/A	#N/A	#N/A	#N/A	#N/A	#N/A	#N/A
EL-MS0236	Steward-FERRITE CYLINDR BOX CLAMP.350"WHT	#N/A	#N/A	#N/A	PCE	28A2029-0A0	#N/A	#N/A	#N/A	#N/A	28A2029-0A0	#N/A	#N/A	#N/A	#N/A	#N/A	#N/A	#N/A	#N/A
EL-MS0237	FERRITE BEADCORE L/F EMI 19.00MM	#N/A	#N/A	#N/A	PCE	240-2139-ND	#N/A	#N/A	#N/A	#N/A	0	#N/A	#N/A	#N/A	#N/A	#N/A	#N/A	#N/A	#N/A
EL-MS0238	Enercell™ High-Power AC Adapter	#N/A	#N/A	#N/A	PCE	0	#N/A	#N/A	#N/A	#N/A	0	#N/A	#N/A	#N/A	#N/A	#N/A	#N/A	#N/A	#N/A
EL-MS0239	Grounding Cord Kit for Rubber Static Control Work Surface Mat	#N/A	#N/A	#N/A	PCE	4446T752	#N/A	#N/A	#N/A	#N/A	0	#N/A	#N/A	#N/A	#N/A	#N/A	#N/A	#N/A	#N/A
EL-MS0240	Beagle Bone Enclosure - Plastic, Black	#N/A	#N/A	#N/A	PCE	PRT-12843	#N/A	#N/A	#N/A	#N/A	0	#N/A	#N/A	#N/A	#N/A	#N/A	#N/A	#N/A	#N/A
EL-MS0241	4 GB DataStick Pro USB 2.0 Flash Drive DSP4GB-007	#N/A	#N/A	#N/A	PCE	DSP4GB-007	#N/A	#N/A	#N/A	#N/A	0	#N/A	#N/A	#N/A	#N/A	#N/A	#N/A	#N/A	#N/A
EL-MS0242	TAPE COPPER FOIL 12.7MMX5.5	#N/A	#N/A	#N/A	PCE	3M9903-ND	#N/A	#N/A	#N/A	#N/A	0	#N/A	#N/A	#N/A	#N/A	#N/A	#N/A	#N/A	#N/A
EL-MS0243	Corrugated Wrap-Around Polyethylene Sleeving, 3/8" ID, 100' Length, Blue	#N/A	#N/A	#N/A	mm	7700K52	#N/A	#N/A	#N/A	#N/A	0	#N/A	#N/A	#N/A	#N/A	#N/A	#N/A	#N/A	#N/A
EL-MS0244	D SUB CONNECTOR, STANDARD, 25 POSITION, PLUG - ASSEMBLY	#N/A	#N/A	#N/A	PCE	8225-6000	#N/A	#N/A	#N/A	#N/A	0	#N/A	#N/A	#N/A	#N/A	#N/A	#N/A	#N/A	#N/A
EL-MS0245	D SUB CONNECTOR, STANDARD, 25 POSITION, RECEPTACLE - ASSEMBLY	#N/A	#N/A	#N/A	PCE	8325-6003	#N/A	#N/A	#N/A	#N/A	0	#N/A	#N/A	#N/A	#N/A	#N/A	#N/A	#N/A	#N/A
EL-MS0246	Conn Ring 16-22 AWG #4 Red PIDG - Reel 5000	0	0	0	PCE	A27229TR-ND	Electronic	0.414		0	2-323758-1	TTI	A27229TR-ND	TTI 10k min reels 5000 Confirmed 10/16 delivery 11-14 wks leadtime requested quote heilind 10 wks 5k min 0.414ea some stock at digikey	0	0	0	0	0
EL-MS0247	Heat Shrink Tubing – 0.19-0.09 – Black, 100'	#N/A	#N/A	#N/A	PCE	7856K74	#N/A	22.08	#N/A	#N/A	0	EDC (Electronics Distributors Corp.	88-01870	#N/A	#N/A	#N/A	#N/A	#N/A	#N/A
EL-MS0248	CONN RING 14-16 AWG #10 PIDG - 5,000 Unit Reel	#N/A	#N/A	#N/A	PCE	A1072TR-ND	#N/A	#N/A	#N/A	#N/A	2-36160-1	#N/A	#N/A	#N/A	#N/A	#N/A	#N/A	#N/A	#N/A
EL-MS0249	WEiPU Front Mount Male, 4 pin, solder	#N/A	#N/A	#N/A	PCE	SP2112/P4 1N	#N/A	#N/A	#N/A	#N/A	SP2112/P4 1N	#N/A	#N/A	#N/A	#N/A	#N/A	#N/A	#N/A	#N/A
EL-MS0250	WEiPU Cable connector female, 4 pin, solder	#N/A	#N/A	#N/A	PCE	SP2110/S4II1N	#N/A	#N/A	#N/A	#N/A	SP2110/S4II 1N	#N/A	#N/A	#N/A	#N/A	#N/A	#N/A	#N/A	#N/A
EL-MS0251	CONN HOUSING 16POS .100 DUAL	#N/A	#N/A	#N/A	PCE	22552161	#N/A	#N/A	#N/A	#N/A	22552161	#N/A	#N/A	#N/A	#N/A	#N/A	#N/A	#N/A	#N/A
EL-MS0252	Nikon MH-23 Quick Charger for EN-EL9 Li-ion Battery by Nikon	#N/A	#N/A	#N/A	PCE	B000KWGS9K	#N/A	#N/A	#N/A	#N/A	0	#N/A	#N/A	#N/A	#N/A	#N/A	#N/A	#N/A	#N/A
EL-MS0253	FERRITE TUBULAR BEAD 7.87MM	#N/A	#N/A	#N/A	PCE	240-2115-ND	#N/A	#N/A	#N/A	#N/A	0	#N/A	#N/A	#N/A	#N/A	#N/A	#N/A	#N/A	#N/A
EL-MS0254	FERRITE BRDBAND CYLINDER 17.07MM	#N/A	#N/A	#N/A	PCE	240-2769-ND	#N/A	#N/A	#N/A	#N/A	0	#N/A	#N/A	#N/A	#N/A	#N/A	#N/A	#N/A	#N/A
EL-MS0255	FERRITE EMI SPLIT/SNAP-ON CORE	#N/A	#N/A	#N/A	PCE	240-2601-ND	#N/A	#N/A	#N/A	#N/A	0	#N/A	#N/A	#N/A	#N/A	#N/A	#N/A	#N/A	#N/A
EL-MS0256	FERRITE CYLINDER CLAMP-ON 6.60MM	#N/A	#N/A	#N/A	PCE	240-2246-ND	#N/A	#N/A	#N/A	#N/A	0	#N/A	#N/A	#N/A	#N/A	#N/A	#N/A	#N/A	#N/A
EL-MS0257	FERRITE BROADBAND CLAMPON 9.00MM	#N/A	#N/A	#N/A	PCE	240-2124-ND	#N/A	#N/A	#N/A	#N/A	0	#N/A	#N/A	#N/A	#N/A	#N/A	#N/A	#N/A	#N/A
EL-MS0258	FERRITE EMI SPLIT/SNAP-ON CORE	#N/A	#N/A	#N/A	PCE	240-2604-ND	#N/A	#N/A	#N/A	#N/A	0	#N/A	#N/A	#N/A	#N/A	#N/A	#N/A	#N/A	#N/A
EL-MS0259	Heat Shrink DL WL Q53X 3/4"	#N/A	#N/A	#N/A	ft, 100	Q53X034B-ND	#N/A	80	#N/A	#N/A	0	EDC (Electronics Distributors Corp.	#N/A	#N/A	#N/A	#N/A	#N/A	#N/A	#N/A
EL-MS0260	SSB 31-5TJ Battery	#N/A	#N/A	#N/A	PCE	0	#N/A	#N/A	#N/A	#N/A	0	#N/A	#N/A	#N/A	#N/A	#N/A	#N/A	#N/A	#N/A
EL-MS0261	ADATA 8GB Micro SDHC Card Class 4 + SD Adapter - AUSDH8GCL4-RA1 by A-Data USA	#N/A	#N/A	#N/A	PCE	AUSDH8GCL4-RA1	#N/A	#N/A	#N/A	#N/A	0	#N/A	#N/A	#N/A	#N/A	#N/A	#N/A	#N/A	#N/A
EL-MS0262	SWM Style USB Flash drive, 4gb, Black Pre-flashed with Data and Logo	0	0	0	PCE	0	Tools	3.95		0	0	Nexcopy	0	0	0	0	0	0	0
EL-MS0323	Reflective Safety Strip, Silver	#N/A	#N/A	#N/A	PCE	2906900907	#N/A	#N/A	#N/A	#N/A	0	#N/A	#N/A	#N/A	#N/A	#N/A	#N/A	#N/A	#N/A
EL-MS0324	Uni-A Mechanical Side Feed / Front Banded Applicator for Processing Molex Terminal #70021-0004	#N/A	#N/A	#N/A	PCE	SCA-99-700	#N/A	#N/A	#N/A	#N/A	0	#N/A	#N/A	#N/A	#N/A	#N/A	#N/A	#N/A	#N/A
EL-MS0325	CONNECTOR, PLUG CPC 57POS	#N/A	#N/A	#N/A	PCE	A1383-ND	#N/A	#N/A	#N/A	#N/A	0	#N/A	#N/A	#N/A	#N/A	#N/A	#N/A	#N/A	#N/A
EL-MS0326	CONNECTOR CABLE CLAMP SZ 23 1 3/8-18	#N/A	#N/A	#N/A	PCE	A32517-ND	#N/A	#N/A	#N/A	#N/A	0	#N/A	#N/A	#N/A	#N/A	#N/A	#N/A	#N/A	#N/A
EL-MS0327	CONNECTOR RECEPTICAL CPC 57POS REV SER 2	#N/A	#N/A	#N/A	PCE	A1381-ND	#N/A	#N/A	#N/A	#N/A	0	#N/A	#N/A	#N/A	#N/A	#N/A	#N/A	#N/A	#N/A
EL-MS0328	Heater Cartridge - 24V, 30W, 6mm OD, 20mm long, 230mm Wire length minimum - RoHS compliant	#N/A	#N/A	#N/A	PCE	0	#N/A	#N/A	#N/A	#N/A	0	#N/A	#N/A	#N/A	#N/A	#N/A	#N/A	#N/A	#N/A
EL-MS0329	TVS Diode – 1500W, 5V Reverse Standoff, 6V Breakdown, 9.4V Clamp, 200A Surge	#N/A	#N/A	#N/A	PCE	1N6373GOS-ND	#N/A	#N/A	#N/A	#N/A	1N6373G	#N/A	#N/A	#N/A	#N/A	#N/A	#N/A	#N/A	#N/A
EL-MS0330	TVS DIODE 5VWM 7.5VC 1.5KE	#N/A	#N/A	#N/A	PCE	1N6373-E3/54GICT-ND	#N/A	#N/A	#N/A	#N/A	1N6373-E3/54GICT-ND	#N/A	#N/A	#N/A	#N/A	#N/A	#N/A	#N/A	#N/A
EL-MS0331	Ferrite Cable Cores 82ohm @100MHz Beads Core	#N/A	#N/A	#N/A	PCE	81-FSRH070140RN000B	#N/A	#N/A	#N/A	#N/A	81-FSRH070140RN000B	#N/A	#N/A	#N/A	#N/A	#N/A	#N/A	#N/A	#N/A
EL-MS0332	Ferrite Cable Cores 220ohms 100MHz 5mm I.D.	#N/A	#N/A	#N/A	PCE	28B0434-000	#N/A	#N/A	#N/A	#N/A	28B0434-000	#N/A	#N/A	#N/A	#N/A	#N/A	#N/A	#N/A	#N/A
EL-MS0333	Ferrite Toroids / Ferrite Rings 10/6/4 T46 TOROID	#N/A	#N/A	#N/A	PCE	B64290L0038X046	#N/A	#N/A	#N/A	#N/A	B64290L0038X046	#N/A	#N/A	#N/A	#N/A	#N/A	#N/A	#N/A	#N/A
EL-MS0334	Ferrite Toroids / Ferrite Rings 475ohm @100MHz Ring Core	#N/A	#N/A	#N/A	PCE	FSRB100100RTB00B	#N/A	#N/A	#N/A	#N/A	FSRB100100RTB00B	#N/A	#N/A	#N/A	#N/A	#N/A	#N/A	#N/A	#N/A
EL-MS0335	Ferrite Cable Cores 92ohm @100MHz Beads Core	#N/A	#N/A	#N/A	PCE	FSRH100150RTB00T	#N/A	#N/A	#N/A	#N/A	FSRH100150RTB00T	#N/A	#N/A	#N/A	#N/A	#N/A	#N/A	#N/A	#N/A
EL-MS0336	Ferrite Cable Cores 310ohms 100MHz 7mm Inside Dia.	#N/A	#N/A	#N/A	PCE	28B0616-000	#N/A	#N/A	#N/A	Laird	28B0616-000	#N/A	#N/A	#N/A	#N/A	#N/A	#N/A	#N/A	#N/A
EL-MS0337	Ferrite Cable Cores WE-AFB Axial 25MHz 195Ohm	#N/A	#N/A	#N/A	PCE	74270053	#N/A	#N/A	#N/A	#N/A	74270053	#N/A	#N/A	#N/A	#N/A	#N/A	#N/A	#N/A	#N/A
EL-MS0338	Ferrite Cable Cores WE-AFB Axial 25MHz 133Ohm	#N/A	#N/A	#N/A	PCE	7427005	#N/A	#N/A	#N/A	#N/A	7427005	#N/A	#N/A	#N/A	#N/A	#N/A	#N/A	#N/A	#N/A
EL-MS0339	Ferrite Cable Cores 200ohm @100MHz Beads Core	#N/A	#N/A	#N/A	PCE	FSRH190285RT000T	#N/A	#N/A	#N/A	#N/A	FSRH190285RT000T	#N/A	#N/A	#N/A	#N/A	#N/A	#N/A	#N/A	#N/A
EL-MS0340	Ferrite Cable Cores WE-AFB Axial 25MHz 90Ohm	#N/A	#N/A	#N/A	PCE	74270093	#N/A	#N/A	#N/A	#N/A	74270093	#N/A	#N/A	#N/A	#N/A	#N/A	#N/A	#N/A	#N/A
EL-MS0341	Ferrite Cable Cores 43 Round Cable Core Z=53 OHM @100MHz	#N/A	#N/A	#N/A	PCE	2643801502	#N/A	#N/A	#N/A	#N/A	2643801502	#N/A	#N/A	#N/A	#N/A	#N/A	#N/A	#N/A	#N/A
EL-MS0342	Ferrite Tubular Bead 7.87MM RoHS Status	#N/A	#N/A	#N/A	PCE	240-2115-ND	#N/A	#N/A	#N/A	Laird	28B0625-100	#N/A	#N/A	#N/A	#N/A	#N/A	#N/A	#N/A	#N/A
EL-MS0343	Ferrite Tubular Bead 10.16MM	#N/A	#N/A	#N/A	PCE	240-2080-ND	#N/A	0.364	#N/A	Laird	28B0735-000	SAGER	#N/A	#N/A	#N/A	#N/A	#N/A	#N/A	#N/A
EL-MS0344	Ferrite Tubular Bead 5.90mm	#N/A	#N/A	#N/A	PCE	240-2242-ND	#N/A	0.344	#N/A	Laird	28B0591-200	SAGER	#N/A	#N/A	#N/A	#N/A	#N/A	#N/A	#N/A
EL-MS0345	MODULE POWER ENTRY W/FUSE HOLDER	#N/A	#N/A	#N/A	PCE	CCM1620-ND	#N/A	13.47	#N/A	#N/A	CCM1620-ND	Digikey	#N/A	#N/A	#N/A	#N/A	#N/A	#N/A	#N/A
EL-MS0346	MOD PWR ENTRY INLET W/FUSE 6A - IEC C14 Receptacle – AC Filter 6A 250VAC	#N/A	#N/A	#N/A	PCE	817-1488-ND	#N/A	#N/A	#N/A	#N/A	FN9260-6-06	#N/A	#N/A	#N/A	#N/A	#N/A	#N/A	#N/A	#N/A
EL-MS0347	Fuse Ceramic 6.3A 250VAC 5X20MM	#N/A	#N/A	#N/A	PCE	023406.3MXP	#N/A	#N/A	#N/A	#N/A	023406.3MXP	#N/A	#N/A	#N/A	#N/A	#N/A	#N/A	#N/A	#N/A
EL-MS0348	Heat Shrink Tubing, Flexible, HRHT - 1/3 (.25')	#N/A	#N/A	#N/A	PCE	A105288-ND	#N/A	#N/A	#N/A	#N/A	A105288-ND	#N/A	#N/A	#N/A	#N/A	#N/A	#N/A	#N/A	#N/A
EL-MS0349	HEAT SHRINK EPS400 .700 BK 48 IN (4')	#N/A	#N/A	#N/A	PCE	3M15379-ND	#N/A	#N/A	#N/A	#N/A	0	#N/A	#N/A	#N/A	#N/A	#N/A	#N/A	#N/A	#N/A
EL-MS0350	Heat Shrink Dual Wall 16MM 1 = 1'	#N/A	#N/A	#N/A	ft	ATUM-16/4-0-SP-01-ND	#N/A	#N/A	#N/A	#N/A	ATUM-16/4-0-SP-01-ND	#N/A	#N/A	#N/A	#N/A	#N/A	#N/A	#N/A	#N/A
EL-MS0350	HEAT SHRINK DUAL WALL 16MM 1=1FT(do not use)	#N/A	#N/A	#N/A	ft	ATUM-16/4-0-SP-01-ND	#N/A	#N/A	#N/A	#N/A	ATUM-16/4-0-SP-01-ND	#N/A	#N/A	#N/A	#N/A	#N/A	#N/A	#N/A	#N/A
EL-MS0351	JST - CONN TERM CRIMP PH 24-30AWG - 8,000 Unit Reel	0	0	0	PCE	455-1127-1-ND	Electronic	0.0126		JST	SPH-002T-P0.5S	Future	0	0	0	0	0	0	0
EL-MS0352	Heavy Duty Power Connectors PP30 #12-16 CONTACT	#N/A	#N/A	#N/A	PCE	0	#N/A	#N/A	#N/A	#N/A	0	#N/A	#N/A	#N/A	#N/A	#N/A	#N/A	#N/A	#N/A
EL-MS0353	Ferrule for 16 AWG wire	#N/A	#N/A	#N/A	PCE	3200043	#N/A	#N/A	#N/A	#N/A	3200043	#N/A	#N/A	#N/A	#N/A	#N/A	#N/A	#N/A	#N/A
EL-MS0354	Ferrule for 14 AWG wire	#N/A	#N/A	#N/A	PCE	3200522	#N/A	#N/A	#N/A	#N/A	3200522	#N/A	#N/A	#N/A	#N/A	#N/A	#N/A	#N/A	#N/A
EL-MS0355	CONN HOUSING PH 6POS 2MM WHITE	0	0	0	PCE	PHR-6	Electronic	0.0415		JST	PHR-6	Future	0	0	0	0	0	0	0
EL-MS0356	Heat Shrink Dual Tubing 1/2" for 5mm ID 11mm OD Ferrite, Black 4FT	#N/A	#N/A	#N/A	ft	WM7377-ND	#N/A	#N/A	#N/A	#N/A	192690028	#N/A	#N/A	#N/A	#N/A	#N/A	#N/A	#N/A	#N/A
EL-MS0357	24 AWG 8.0mm Pin Length Power Phase® Turquoise Single Wire - Insulated Ferrule	#N/A	#N/A	#N/A	PCE	749599	#N/A	#N/A	#N/A	#N/A	0	#N/A	#N/A	#N/A	#N/A	#N/A	#N/A	#N/A	#N/A
EL-MS0358	Ferrule, Terminals 20AWG NON-INSL	#N/A	#N/A	#N/A	PCE	F76-8-M	#N/A	#N/A	#N/A	#N/A	0	#N/A	#N/A	#N/A	#N/A	#N/A	#N/A	#N/A	#N/A
EL-MS0359	Ferrule, Terminals 18AWG NON-INSL	#N/A	#N/A	#N/A	PCE	F77-8-M	#N/A	#N/A	#N/A	#N/A	0	#N/A	#N/A	#N/A	#N/A	#N/A	#N/A	#N/A	#N/A
EL-MS0360	Ferrule, Terminals 16AWG NON-INSL	#N/A	#N/A	#N/A	PCE	713067	#N/A	#N/A	#N/A	Panduit	F78-8-M	Mouser	F78-8-M	#N/A	#N/A	#N/A	#N/A	#N/A	#N/A
EL-MS0361	16 AWG 6.0mm Pin Length Power Phase Black Single Wire - Insulated Ferrule	0	0	0	PCE	FSD78-6-D	Electronic	0		Panduit	FSD78-6-D	Mouser	FSD78-6-D	0	0	0	0	0	0
EL-MS0362	24 AWG 6.0mm Pin Length Single Wire - Insulated Ferrule	0	0	0	PCE	713000	Electronic	0		Panduit	FSD73-6-D	Mouser	FSD73-6-D	0	0	0	0	0	0
EL-MS0363	JST - CONN HEADER PH TOP 6POS 2MM	#N/A	#N/A	#N/A	PCE	455-1708-ND	#N/A	#N/A	#N/A	#N/A	B6B-PH-K-S(LF)(SN)	Digi-Key	#N/A	#N/A	#N/A	#N/A	#N/A	#N/A	#N/A
EL-MS0364	4 Circuit 0.438" (11.12mm) Barrier Block Connector, Screws	#N/A	#N/A	#N/A	PCE	CBBB204-ND	#N/A	#N/A	#N/A	#N/A	4-141	#N/A	#N/A	#N/A	#N/A	#N/A	#N/A	#N/A	#N/A
EL-MS0365	SENS OPTO SLOT 3.81MM TRANS C-MT	#N/A	#N/A	#N/A	PCE	365-1741-ND	#N/A	#N/A	#N/A	#N/A	OPB857Z	#N/A	#N/A	#N/A	#N/A	#N/A	#N/A	#N/A	#N/A
EL-MS0366	Vernier Sensor - Gas Pressure Sensor	#N/A	#N/A	#N/A	PCE	SEN-12874	#N/A	#N/A	#N/A	#N/A	SEN-12874	#N/A	#N/A	#N/A	#N/A	#N/A	#N/A	#N/A	#N/A
EL-MS0367	Terminal .110 Faston Tab PCB	#N/A	#N/A	#N/A	PCE	61134-3	#N/A	#N/A	#N/A	#N/A	61134-3	#N/A	#N/A	#N/A	#N/A	#N/A	#N/A	#N/A	#N/A
EL-MS0368	RepRapDiscount Heater Cartridges	#N/A	#N/A	#N/A	PCE	0	#N/A	#N/A	#N/A	#N/A	0	#N/A	#N/A	#N/A	#N/A	#N/A	#N/A	#N/A	#N/A
EL-MS0369	Conn Header 12POS .100 VERT 15AU	#N/A	#N/A	#N/A	PCE	70545-0046	#N/A	#N/A	#N/A	#N/A	70545-0046	#N/A	#N/A	#N/A	#N/A	#N/A	#N/A	#N/A	#N/A
EL-MS0370	Conn Header 20POS .100 VERT GOLD	#N/A	#N/A	#N/A	PCE	WM6549-ND	#N/A	#N/A	#N/A	#N/A	70246-2002	#N/A	#N/A	#N/A	#N/A	#N/A	#N/A	#N/A	#N/A
EL-MS0371	Conn Header 2POS .100 VERT TIN	#N/A	#N/A	#N/A	PCE	WM4133-ND	#N/A	#N/A	#N/A	#N/A	70545-0001	#N/A	#N/A	#N/A	#N/A	#N/A	#N/A	#N/A	#N/A
EL-MS0372	Conn Header 8POS .100 VERT TIN	#N/A	#N/A	#N/A	PCE	WM4138-ND	#N/A	#N/A	#N/A	#N/A	70545-0007	#N/A	#N/A	#N/A	#N/A	#N/A	#N/A	#N/A	#N/A
EL-MS0373	Conn Header 10POS .100" STR GOLD	#N/A	#N/A	#N/A	PCE	WM8231-ND	#N/A	#N/A	#N/A	#N/A	90136-1210	#N/A	#N/A	#N/A	#N/A	#N/A	#N/A	#N/A	#N/A
EL-MS0374	Term Block HDR 6POS VERT 5.08MM	#N/A	#N/A	#N/A	PCE	395311006	#N/A	#N/A	#N/A	#N/A	395311006	#N/A	#N/A	#N/A	#N/A	#N/A	#N/A	#N/A	#N/A
EL-MS0375	Class 1 Bluetooth USB Serial Adapter	#N/A	#N/A	#N/A	PCE	KC-4132	#N/A	#N/A	#N/A	#N/A	0	#N/A	#N/A	#N/A	#N/A	#N/A	#N/A	#N/A	#N/A
EL-MS0377	24V 30W Heater Cartridge, 23cm Leads (with no connectors on end)	#N/A	#N/A	#N/A	PCE	HC24V	#N/A	1.95	#N/A	#N/A	0	RepRapDiscount / PLUG IT LTD	#N/A	#N/A	#N/A	#N/A	#N/A	#N/A	#N/A
EL-MS0378	igus Energy chain® 06 Series 16mm Inner Width, 28mm Bend Radius	#N/A	#N/A	#N/A	PCE	06-16-028-0	#N/A	#N/A	#N/A	#N/A	06-16-028-0	#N/A	#N/A	#N/A	#N/A	#N/A	#N/A	#N/A	#N/A
EL-MS0379	igus Energy chain® 06 Series 20mm Inner Width, 28mm Bend Radius	0	0	0	PCE	06-20-028-0	Electronic	0		Igus	06-20-028-0	IGUS	06-10-028-0	0	0	0	0	0	0
EL-MS0380	igus Energy chain® 06 Series 30mm Inner Width, 28mm Bend Radius	0	0	0	PCE	06-30-028-0	Electronic	0		Igus	06-30-028-0	0	0	0	0	0	0	0	0
EL-MS0381	Igus 06 Series Mounting Bracket Set 16mm Inner Width	#N/A	#N/A	#N/A	PCE	060-16-12	#N/A	#N/A	#N/A	#N/A	0	#N/A	#N/A	#N/A	#N/A	#N/A	#N/A	#N/A	#N/A
EL-MS0382	Igus 06 Series Mounting Bracket Set 20mm Inner Width	0	0	0	PCE	E2-100-20-12	Electronic	1.8		Igus	E2-100-20-12 or ?? 06-20-12	IGUS	0	Female and Males are sold as a set under a single MFR Part Number. Please see part number description in ERP for details and make sure we don't double order.	0	0	0	0	0
EL-MS0383	Igus 06 Series Mounting Bracket Set 30mm Inner Width	0	0	0	PCE	E2-100-30-12	Electronic	5.1		Igus	E2-100-30-12 or ?? 06-30-12	0	0	0	0	0	0	0	0
EL-MS0384	igus Chainflex® CF9 Control Cable TPE	#N/A	#N/A	#N/A	PCE	CF9-02-08	#N/A	#N/A	#N/A	#N/A	CF9-02-08	#N/A	#N/A	#N/A	#N/A	#N/A	#N/A	#N/A	#N/A
EL-MS0385	Verbatim 8GB SDHC Class 10 UHS-I / Bulk	#N/A	#N/A	#N/A	PCE	99197	#N/A	#N/A	#N/A	#N/A	99197 ÔÇô 8GB SDHC Memory Card Class 10 UHS-1 400Pk Bulk	#N/A	#N/A	#N/A	#N/A	#N/A	#N/A	#N/A	#N/A
EL-MS0386	Schottky Diodes & Rectifiers 1.0A 30V	#N/A	#N/A	#N/A	PCE	621-SB130-T	#N/A	#N/A	#N/A	#N/A	0	#N/A	#N/A	#N/A	#N/A	#N/A	#N/A	#N/A	#N/A
EL-MS0387	Schottky Diodes & Rectifiers Schottky Brdge Rect 2A 40V Low Vf	#N/A	#N/A	#N/A	PCE	CDBHM240L-HF	#N/A	#N/A	#N/A	#N/A	0	#N/A	#N/A	#N/A	#N/A	#N/A	#N/A	#N/A	#N/A
EL-MS0388	2-1/2" x 2" Standard Magnetic-Base Holder for Dial and Digital Indicators	#N/A	#N/A	#N/A	PCE	3299171	#N/A	#N/A	#N/A	#N/A	41111630	#N/A	#N/A	#N/A	#N/A	#N/A	#N/A	#N/A	#N/A
EL-MS0389	Headers, Wire Housing 20P Strt 1 Row Gold 5.5mm mating pin	#N/A	#N/A	#N/A	PCE	517-9611206404AR	#N/A	#N/A	#N/A	#N/A	961120-6404-AR	#N/A	#N/A	#N/A	#N/A	#N/A	#N/A	#N/A	#N/A
EL-MS0399	SD Card Connector	#N/A	#N/A	#N/A	PCE	649-10067847-011RLF	#N/A	#N/A	#N/A	#N/A	10067847-011RLF	#N/A	#N/A	#N/A	#N/A	#N/A	#N/A	#N/A	#N/A
EL-MS0400	Encoders 11mm 15 RES 30 DTENT	#N/A	#N/A	#N/A	PCE	688-EC11E15244B2	#N/A	#N/A	#N/A	#N/A	EC11E15244B2	#N/A	#N/A	#N/A	#N/A	#N/A	#N/A	#N/A	#N/A
EL-MS0401	Audio Indicators & Alerts Buzzers	#N/A	#N/A	#N/A	PCE	490-CX-0905C	#N/A	#N/A	#N/A	#N/A	CX-0905C	#N/A	#N/A	#N/A	#N/A	#N/A	#N/A	#N/A	#N/A
EL-MS0402	Audio Indicators / Alerts Buzzers	#N/A	#N/A	#N/A	PCE	517-30310-6002	#N/A	#N/A	#N/A	#N/A	30310-6002HB	#N/A	#N/A	#N/A	#N/A	#N/A	#N/A	#N/A	#N/A
EL-MS0403	LDO Voltage Regulator	#N/A	#N/A	#N/A	PCE	998-MIC5209-3.3YSTR	#N/A	#N/A	#N/A	#N/A	MIC5209-3.3YS-TR	#N/A	#N/A	#N/A	#N/A	#N/A	#N/A	#N/A	#N/A
EL-MS0404	Buffer & Line Drivers Hex Non-Inverting	#N/A	#N/A	#N/A	PCE	595-CD74HC4050M9	#N/A	#N/A	#N/A	#N/A	CD74HC4050M9	#N/A	#N/A	#N/A	#N/A	#N/A	#N/A	#N/A	#N/A
EL-MS0405	Bipolar Transistor BJT NPN BIPOLAR	#N/A	#N/A	#N/A	PCE	621-BC817-40-7-F	#N/A	#N/A	#N/A	#N/A	BC817-40-7-F	#N/A	#N/A	#N/A	#N/A	#N/A	#N/A	#N/A	#N/A
EL-MS0406	Thick Film Resistors - SMD 0805 68ohms 5% AEC-Q200	#N/A	#N/A	#N/A	PCE	667-ERJ-6GEYJ680V	#N/A	#N/A	#N/A	#N/A	ERJ-6GEYJ680V	#N/A	#N/A	#N/A	#N/A	#N/A	#N/A	#N/A	#N/A
EL-MS0407	Thick Film Resistors - SMD 1/8watt 1Kohms 1% 100ppm	#N/A	#N/A	#N/A	PCE	71-CRCW08051K00FKEA	#N/A	#N/A	#N/A	#N/A	CRCW08051K00FKEA	#N/A	#N/A	#N/A	#N/A	#N/A	#N/A	#N/A	#N/A
EL-MS0408	Multilayer Ceramic Capacitors MLCC - SMD/SMT 50V .1uF X7R 0805 10% Tol	#N/A	#N/A	#N/A	PCE	581-08055C104K	#N/A	#N/A	#N/A	#N/A	08055C104KAT2A	#N/A	#N/A	#N/A	#N/A	#N/A	#N/A	#N/A	#N/A
EL-MS0409	Multilayer Ceramic Capacitors MLCC - SMD/SMT 1uF 100Volts X7R 10% 1812 STD	#N/A	#N/A	#N/A	PCE	963-HMK432B7105KM-T	#N/A	#N/A	#N/A	#N/A	HMK432B7105KM-T	#N/A	#N/A	#N/A	#N/A	#N/A	#N/A	#N/A	#N/A
EL-MS0410	LCD Display Serial Graphic Display 128x64 ST7920,White on Blue	#N/A	#N/A	#N/A	PCE	128x64 ST7920,White on Blue	#N/A	#N/A	#N/A	#N/A	128x64 ST7920,White on Blue	#N/A	#N/A	#N/A	#N/A	#N/A	#N/A	#N/A	#N/A
EL-MS0411	Docooler 1 ohm - 10M ohm 1/4W Metal Film Resistors Assortment Kit Set 64 Values Total 1280pcs	#N/A	#N/A	#N/A	PCE	H9917	#N/A	#N/A	#N/A	#N/A	0	#N/A	#N/A	#N/A	#N/A	#N/A	#N/A	#N/A	#N/A
EL-MS0412	Ceramic Electrolytic Capacitor Mix, 40 Value 866 Pcs	#N/A	#N/A	#N/A	PCE	0	#N/A	#N/A	#N/A	#N/A	0	#N/A	#N/A	#N/A	#N/A	#N/A	#N/A	#N/A	#N/A
EL-MS0413	DIP Color Wheel Inductor Assorted Kit 1/2W 10%, VvW 0410 (0.56uH - 4.7mH) 24 value 240pcs	#N/A	#N/A	#N/A	PCE	700646562671	#N/A	#N/A	#N/A	#N/A	0	#N/A	#N/A	#N/A	#N/A	#N/A	#N/A	#N/A	#N/A
EL-MS0414	Cartridge Fuse 250V 3.15A Slo-Blo	Y	#N/A	#N/A	PCE	576-02153.15MXP	#N/A	0.385	#N/A	Littlefuse	02153.15MXP	Mouser	#N/A	#N/A	#N/A	#N/A	#N/A	#N/A	#N/A
EL-MS0415	Solder Sleeves	#N/A	#N/A	#N/A	PCE	30515-03	#N/A	#N/A	#N/A	#N/A	0	#N/A	#N/A	#N/A	#N/A	#N/A	#N/A	#N/A	#N/A
EL-MS0416	Solder Sleeve B155, one step	#N/A	#N/A	#N/A	PCE	A104858-ND	#N/A	#N/A	#N/A	#N/A	0	#N/A	#N/A	#N/A	#N/A	#N/A	#N/A	#N/A	#N/A
EL-MS0417	Graphic Module 128x64 Serial LCD Display ST7920 Black on White	#N/A	#N/A	#N/A	PCE	128x64 Serial LCD Display ST7920 Black on White	#N/A	#N/A	#N/A	#N/A	128x64 Serial LCD Display ST7920 Black on White	#N/A	#N/A	#N/A	#N/A	#N/A	#N/A	#N/A	#N/A
EL-MS0418	Conn Housing 10Pos .100 Dual	#N/A	#N/A	#N/A	PCE	22552101	#N/A	#N/A	#N/A	#N/A	22552101	#N/A	#N/A	#N/A	#N/A	#N/A	#N/A	#N/A	#N/A
EL-MS0419	Audio Indicators & Alerts 5V 85dBA 2300Hz	#N/A	#N/A	#N/A	PCE	AI-1223-TWT-5V-R	#N/A	#N/A	#N/A	#N/A	AI-1223-TWT-5V-R	#N/A	#N/A	#N/A	#N/A	#N/A	#N/A	#N/A	#N/A
EL-MS0420	SWM Style USB Flash Drive, 16gb, Black with Mini Logo - No Data	#N/A	#N/A	#N/A	PCE	0	#N/A	#N/A	#N/A	#N/A	0	#N/A	#N/A	#N/A	#N/A	#N/A	#N/A	#N/A	#N/A
EL-MS0421	CABLE CLAMP BLACK 1/2"	#N/A	#N/A	#N/A	PCE	RP329-ND	#N/A	#N/A	#N/A	#N/A	0	#N/A	#N/A	#N/A	#N/A	#N/A	#N/A	#N/A	#N/A
EL-MS0422	Circuit Breaker Thermal 5A 250VAC 32VDC	#N/A	#N/A	#N/A	PCE	PB186-ND	#N/A	#N/A	#N/A	#N/A	0	#N/A	#N/A	#N/A	#N/A	#N/A	#N/A	#N/A	#N/A
EL-MS0431	Fork Terminal, non-insulated, 26 – 22 AWG, #4 stud size	#N/A	#N/A	#N/A	PCE	0	#N/A	0.4873	#N/A	#N/A	P22-4F-C	Fastenal	#N/A	#N/A	#N/A	#N/A	#N/A	#N/A	#N/A
EL-MS0432	Clip-On EMI Shielding Gasket 150.876mm length	#N/A	#N/A	#N/A	PCE	187RF1C100-5.94-L-08	Hardware	1.77	#N/A	Tech Etch	187RF1C100-5.94-L-08	#N/A	#N/A	#N/A	#N/A	#N/A	#N/A	#N/A	#N/A
EL-MS0434	Heat Shrink Tubing – 0.19-0.09 – Red, 100'	#N/A	#N/A	#N/A	PCE	99-01872	Electronic			3M	FP-301-3/16-RED-100'	EDC (Electronics Distributors Corp.	99-01872
EL-MS0479	Female 3.0 Molex microfit pin
EL-MT0001	NEMA 17 Stepper Motors	#N/A	#N/A	#N/A	PCE	0	#N/A	#N/A	#N/A	#N/A	0	#N/A	#N/A	#N/A	#N/A	#N/A	#N/A	#N/A	#N/A
EL-MT0002	Pololu Stepper Motor: Unipolar/Bipolar, 200 Steps/Rev, 42x48mm, 4V, 1200mA	#N/A	#N/A	#N/A	PCE	1200	#N/A	#N/A	#N/A	#N/A	0	#N/A	#N/A	#N/A	#N/A	#N/A	#N/A	#N/A	#N/A
EL-MT0003	Lin Engineering NEMA 17 Stepper Motor	#N/A	#N/A	#N/A	PCE	28M068	#N/A	#N/A	#N/A	#N/A	0	#N/A	#N/A	#N/A	#N/A	#N/A	#N/A	#N/A	#N/A
EL-MT0004	Kysan DC Geared Motor A37RE-12V2RPM	#N/A	#N/A	#N/A	PCE	1156006	#N/A	#N/A	#N/A	#N/A	0	#N/A	#N/A	#N/A	#N/A	#N/A	#N/A	#N/A	#N/A
EL-MT0005	Kysan NEMA 17 Motor 42BYGH102	#N/A	#N/A	#N/A	PCE	1124002	#N/A	#N/A	#N/A	#N/A	0	#N/A	#N/A	#N/A	#N/A	#N/A	#N/A	#N/A	#N/A
EL-MT0006	Kysan 1124030 Nema 17 Stepper Motor	#N/A	#N/A	#N/A	PCE	UMN17MTR	#N/A	#N/A	#N/A	#N/A	0	#N/A	#N/A	#N/A	#N/A	#N/A	#N/A	#N/A	#N/A
EL-MT0007	Lot of 22 Stepper Motors	#N/A	#N/A	#N/A	PCE	0	#N/A	#N/A	#N/A	#N/A	0	#N/A	#N/A	#N/A	#N/A	#N/A	#N/A	#N/A	#N/A
EL-MT0008	Nema 17 Stepper Motors, Motor Wire Lengths - 350mm	#N/A	#N/A	#N/A	PCE	0	#N/A	#N/A	#N/A	#N/A	0	#N/A	#N/A	#N/A	#N/A	#N/A	#N/A	#N/A	#N/A
EL-MT0009	12VDC Wiper Motor	#N/A	#N/A	#N/A	PCE	12VWM	#N/A	#N/A	#N/A	#N/A	0	#N/A	#N/A	#N/A	#N/A	#N/A	#N/A	#N/A	#N/A
EL-MT0010	A4988 Stepper Motor Driver Carrier	#N/A	#N/A	#N/A	PCE	1182	#N/A	#N/A	#N/A	#N/A	0	#N/A	#N/A	#N/A	#N/A	#N/A	#N/A	#N/A	#N/A
EL-MT0011	Gearhead Step Motor, 12V, 2.3A	#N/A	#N/A	#N/A	PCE	18840 MS	#N/A	#N/A	#N/A	#N/A	0	#N/A	#N/A	#N/A	#N/A	#N/A	#N/A	#N/A	#N/A
EL-MT0014	Kysan 1124001 42BYGH001 NEMA 17 Stepper Motors	#N/A	#N/A	#N/A	PCE	1124001	#N/A	#N/A	#N/A	#N/A	0	#N/A	#N/A	#N/A	#N/A	#N/A	#N/A	#N/A	#N/A
EL-MT0015	Low Profile NEMA 17 for Dual, Changzhou SY42STH33-1504A	#N/A	#N/A	#N/A	PCE	42BYGH001-D	#N/A	#N/A	#N/A	#N/A	SY42STH33-1504A	#N/A	#N/A	#N/A	#N/A	#N/A	#N/A	#N/A	#N/A
EL-MT0016	Kysan 1124110 Stepper Motor, 12mm, Bipolar, 1.7kg-cm, 2vdc/0.95a, 2.1 Ohm, 2.3 mH 42BYGH001-D	#N/A	#N/A	#N/A	PCE	1124110	#N/A	#N/A	#N/A	#N/A	42BYGH001-D	#N/A	#N/A	#N/A	#N/A	#N/A	#N/A	#N/A	#N/A
EL-MT0017	Half Height NEMA 17 Stepper Motor	#N/A	#N/A	#N/A	PCE	17H133H-150-4A	#N/A	#N/A	#N/A	#N/A	0	#N/A	#N/A	#N/A	#N/A	#N/A	#N/A	#N/A	#N/A
EL-MT0018	Kysan 1040214 Geared Stepper Motor, 1/27 ratio	#N/A	#N/A	#N/A	PCE	1040214	#N/A	#N/A	#N/A	#N/A	1040214	#N/A	#N/A	#N/A	#N/A	#N/A	#N/A	#N/A	#N/A
EL-MT0019	Kysan 1040217 Geared Stepper Motor, 1/100 ratio	#N/A	#N/A	#N/A	PCE	1040217	#N/A	#N/A	#N/A	#N/A	1040217	#N/A	#N/A	#N/A	#N/A	#N/A	#N/A	#N/A	#N/A
EL-MT0020	NEMA 17 Stepper Motor, terminated, TAZ XYZ	#N/A	#N/A	#N/A	PCE	0	#N/A	#N/A	#N/A	#N/A	0	#N/A	#N/A	#N/A	#N/A	#N/A	#N/A	#N/A	#N/A
EL-MT0021	NEMA 17 Stepper Motor, terminated, Mini X	#N/A	#N/A	#N/A	PCE	0	#N/A	#N/A	#N/A	#N/A	0	#N/A	#N/A	#N/A	#N/A	#N/A	#N/A	#N/A	#N/A
EL-MT0022	NEMA 17 Stepper Motor, terminated, Mini Y / Z-right	#N/A	#N/A	#N/A	PCE	0	#N/A	#N/A	#N/A	#N/A	0	#N/A	#N/A	#N/A	#N/A	#N/A	#N/A	#N/A	#N/A
EL-MT0023	NEMA 17 Stepper Motor, terminated, Mini Z-Left	#N/A	#N/A	#N/A	PCE	0	#N/A	#N/A	#N/A	#N/A	0	#N/A	#N/A	#N/A	#N/A	#N/A	#N/A	#N/A	#N/A
EL-MT0024	NEMA 17 Stepper Motor, terminated, Mini Extruder	#N/A	#N/A	#N/A	PCE	0	#N/A	#N/A	#N/A	#N/A	0	#N/A	#N/A	#N/A	#N/A	#N/A	#N/A	#N/A	#N/A
EL-MT0025	NEMA 17 Stepper Motor, terminated, TAZ Extruder	#N/A	#N/A	#N/A	PCE	0	#N/A	#N/A	#N/A	#N/A	0	#N/A	#N/A	#N/A	#N/A	#N/A	#N/A	#N/A	#N/A
EL-MT0026	NEMA 17 Stepper Motor, 48mm long, Kysan	#N/A	#N/A	#N/A	PCE	1124098	#N/A	#N/A	#N/A	#N/A	0	#N/A	#N/A	#N/A	#N/A	#N/A	#N/A	#N/A	#N/A
EL-MT0027	NEMA 17 Stepper Motor, 34mm long, Kysan	#N/A	#N/A	#N/A	PCE	1124099	#N/A	#N/A	#N/A	#N/A	0	#N/A	#N/A	#N/A	#N/A	#N/A	#N/A	#N/A	#N/A
EL-MT0028	NEMA 17 Stepper Motor, Moons'	#N/A	#N/A	#N/A	PCE	MS17HD6P4150	#N/A	#N/A	#N/A	#N/A	0	#N/A	#N/A	#N/A	#N/A	#N/A	#N/A	#N/A	#N/A
EL-MT0029	NEMA 17 Stepper Motor, Moons' - NOT INCLUDING wire harness	0	0	0	PCE	MS17HD6P4150-01-B	Electronic	8.3		Moons	MS17HD6P4150-01-B	Moons	MS17HD6P4150MS17HD6P4150-01-B	0	0	0	0	0	0
EL-MT0030	NEMA 17 Stepper Motor, Moons' - INCLUDING Adapter	#N/A	#N/A	#N/A	PCE	MS17HD6P4150-01-B	#N/A	#N/A	#N/A	#N/A	MS17HD6P4150-01-B	#N/A	#N/A	#N/A	#N/A	#N/A	#N/A	#N/A	#N/A
EL-MT0031	NEMA 17 Damper - Astrosyn MY17RMDAMP	#N/A	#N/A	#N/A	PCE	N17D	#N/A	#N/A	#N/A	#N/A	0	#N/A	#N/A	#N/A	#N/A	#N/A	#N/A	#N/A	#N/A
EL-MT0032	Nema 17 Stepper Motor Damper, Flange-less, w/Pilot - Moons'	#N/A	#N/A	#N/A	PCE	4696325000008	Electronic	2.45		Moons	4696325000008	Moons	4696325000008	0	0	0	0	0	0
EL-PS0001	12vDC 20A 240W Power Supply (DO NOT USE)	#N/A	#N/A	#N/A	PCE	SP-240-12	#N/A	#N/A	#N/A	#N/A	0	#N/A	#N/A	#N/A	#N/A	#N/A	#N/A	#N/A	#N/A
EL-PS0002	400W (12/24V/48V for selected) M&W brand switch power supply	#N/A	#N/A	#N/A	PCE	S-400	#N/A	#N/A	#N/A	#N/A	0	#N/A	#N/A	#N/A	#N/A	#N/A	#N/A	#N/A	#N/A
EL-PS0003	12vDC 25A 300W Power Supply	#N/A	#N/A	#N/A	PCE	S-300-12	#N/A	#N/A	#N/A	#N/A	0	#N/A	#N/A	#N/A	#N/A	#N/A	#N/A	#N/A	#N/A
EL-PS0004	Power Supply with Cord, 12V, 16A with 4pin DIn and power cord	#N/A	#N/A	#N/A	PCE	ALE-0000214	#N/A	#N/A	#N/A	#N/A	0	#N/A	#N/A	#N/A	#N/A	#N/A	#N/A	#N/A	#N/A
EL-PS0005	Assy, Power Supply 12V, 16A with 4Pin DIN and Power Cord	#N/A	#N/A	#N/A	PCE	ALE-0000214	#N/A	#N/A	#N/A	#N/A	0	#N/A	#N/A	#N/A	#N/A	#N/A	#N/A	#N/A	#N/A
EL-PS0006	12vDC 16A Power Supply w/ 4 pin plug	#N/A	#N/A	#N/A	PCE	0	#N/A	#N/A	#N/A	#N/A	0	#N/A	#N/A	#N/A	#N/A	#N/A	#N/A	#N/A	#N/A
EL-PS0009	12vDC 30A 360W Power Supply	#N/A	#N/A	#N/A	PCE	S-360-12	#N/A	#N/A	#N/A	#N/A	0	#N/A	#N/A	#N/A	#N/A	#N/A	#N/A	#N/A	#N/A
EL-PS0011	AC100-240V to 24V DC 6A 145W Regulated Switching Power Supply	#N/A	#N/A	#N/A	PCE	0	#N/A	#N/A	#N/A	#N/A	0	#N/A	#N/A	#N/A	#N/A	#N/A	#N/A	#N/A	#N/A
EL-PS0012	General Purpose / Industrial Relays 5A 12VDC SPDT PCB	#N/A	#N/A	#N/A	PCE	769-JQ1-12V-F	#N/A	#N/A	#N/A	#N/A	0	#N/A	#N/A	#N/A	#N/A	#N/A	#N/A	#N/A	#N/A
EL-PS0013	Linear and Switching Power Supplies 350.4W 24V 14.6A	#N/A	#N/A	#N/A	PCE	709-NES350-24	#N/A	#N/A	#N/A	#N/A	0	#N/A	#N/A	#N/A	#N/A	#N/A	#N/A	#N/A	#N/A
EL-PS0014	24vDC 15A 360W Power Supply	#N/A	#N/A	#N/A	PCE	0	#N/A	#N/A	#N/A	#N/A	0	#N/A	#N/A	#N/A	#N/A	#N/A	#N/A	#N/A	#N/A
EL-PS0015	Power supply, 24v, 15amp, 360w, PCIE-6 pin, Pengchu Ind. Ltd.	#N/A	#N/A	#N/A	PCE	0	#N/A	#N/A	#N/A	#N/A	0	#N/A	#N/A	#N/A	#N/A	#N/A	#N/A	#N/A	#N/A
EL-PS0017	Power Supply, 24V, 16.66A, 400W, 4pin, Pengchu Ltd. Kit	#N/A	#N/A	#N/A	PCE	PC-240167	#N/A	#N/A	#N/A	#N/A	0	#N/A	#N/A	#N/A	#N/A	#N/A	#N/A	#N/A	#N/A
EL-PS0018	Power Supply, 24V, 16.66A, 400W, 4pin, Pengchu Ltd.	#N/A	#N/A	#N/A	PCE	0	#N/A	#N/A	#N/A	#N/A	0	#N/A	#N/A	#N/A	#N/A	#N/A	#N/A	#N/A	#N/A
EL-PS0019	AC/DC CONVERTER 24V 150W	#N/A	#N/A	#N/A	PCE	1145-1075-ND	#N/A	#N/A	#N/A	#N/A	0	#N/A	#N/A	#N/A	#N/A	#N/A	#N/A	#N/A	#N/A
EL-PS0020	AC/DC CONVERTER 24V 200W UL	#N/A	#N/A	#N/A	PCE	1145-1076-ND	#N/A	#N/A	#N/A	#N/A	0	#N/A	#N/A	#N/A	#N/A	#N/A	#N/A	#N/A	#N/A
EL-PS0021	12V DC Power Adapter Supply 2.1mm 1A, CCTV	#N/A	#N/A	#N/A	PCE	0	#N/A	#N/A	#N/A	#N/A	0	#N/A	#N/A	#N/A	#N/A	#N/A	#N/A	#N/A	#N/A
EL-PS0022	Power Supply, 24V, 16.66A, 400W, 4pin, Pengchu Ltd. v2	#N/A	#N/A	#N/A	PCE	0	#N/A	#N/A	#N/A	#N/A	0	#N/A	#N/A	#N/A	#N/A	#N/A	#N/A	#N/A	#N/A
EL-PS0023	DC/DC CONVERTER 12V 0.75W	#N/A	#N/A	#N/A	PCE	811-2892-5-ND	#N/A	#N/A	#N/A	#N/A	0	#N/A	#N/A	#N/A	#N/A	#N/A	#N/A	#N/A	#N/A
EL-PS0024	JACKYLED New DC 12V 2A 2.0A Switching Power Supply Adapter For 110V- 240V AC 50/60Hz 2.1mm	#N/A	#N/A	#N/A	PCE	0	#N/A	#N/A	#N/A	#N/A	0	#N/A	#N/A	#N/A	#N/A	#N/A	#N/A	#N/A	#N/A
EL-PS0025	DELTA POWER SUP 150W 24V 6.25A PNL MT
tb0032	DELTA POWER SUP 150W 24V 6.25A PNL MT	0	0	0	PCE	603-1637-ND	Electronic	23		Delta	PMC-24V150W1AA	Delta	PMC-24V150W1AA	0	0	0	0	0	0
EL-PS0026	S-400-24 400W 24V Switching Power Supply	#N/A	#N/A	#N/A	PCE	S-400-24	#N/A	#N/A	#N/A	#N/A	0	#N/A	#N/A	#N/A	#N/A	#N/A	#N/A	#N/A	#N/A
EL-PS0027	Switching Power Supplies 451.2W 24V 18.8A	#N/A	#N/A	#N/A	PCE	709-SE450-24	#N/A	#N/A	#N/A	#N/A	0	#N/A	#N/A	#N/A	#N/A	#N/A	#N/A	#N/A	#N/A
EL-PS0028	PWR WALLMNT ADPT MED 5V 10W US	#N/A	#N/A	#N/A	PCE	454-1453-ND	#N/A	#N/A	#N/A	#N/A	0	#N/A	#N/A	#N/A	#N/A	#N/A	#N/A	#N/A	#N/A
EL-PS0030	Mean Well Switching Power Supplies 451.2W 24V 18.8A W/PFC	#N/A	#N/A	#N/A	PCE	HRP-450-24	#N/A	#N/A	#N/A	#N/A	0	#N/A	#N/A	#N/A	#N/A	#N/A	#N/A	#N/A	#N/A
EL-PS0031	Mean Well Switching Power Supplies 500W 24V 21A Power Supply W/PFC	#N/A	#N/A	#N/A	PCE	RSP-500-24	#N/A	#N/A	#N/A	Meanwell	RSP-500-24	#N/A	#N/A	#N/A	#N/A	#N/A	#N/A	#N/A	#N/A
EL-SD0001	American Terminal AT-31604 60-40 Rosin Core Solder (4 Ounces)	#N/A	#N/A	#N/A	PCE	B00030AP48	#N/A	#N/A	#N/A	#N/A	0	#N/A	#N/A	#N/A	#N/A	#N/A	#N/A	#N/A	#N/A
EL-SD0002	Chem-Wik® Rosin SD Desoldering Braid .050" x 5', Yellow, ESD Spool	#N/A	#N/A	#N/A	PCE	5-5L	#N/A	#N/A	#N/A	#N/A	0	#N/A	#N/A	#N/A	#N/A	#N/A	#N/A	#N/A	#N/A
EL-SD0003	Chemtronics Chem-Wik. Sz 5, Rosin, .050"Wx5', yellow	#N/A	#N/A	#N/A	Each - OLD	0	#N/A	#N/A	#N/A	#N/A	0	#N/A	#N/A	#N/A	#N/A	#N/A	#N/A	#N/A	#N/A
EL-SD0004	Kester Wire Solder, .015”, Sn63 Pb37, #50/245, 1 lb.	#N/A	#N/A	#N/A	PCE	488SO788	#N/A	#N/A	#N/A	#N/A	0	#N/A	#N/A	#N/A	#N/A	#N/A	#N/A	#N/A	#N/A
EL-SD0005	Kester Wire Solder, .031", Sn96.5 Ag3 Cu.5, #58/275, 1 lb	#N/A	#N/A	#N/A	PCE	488SO7871	#N/A	#N/A	#N/A	#N/A	0	#N/A	#N/A	#N/A	#N/A	#N/A	#N/A	#N/A	#N/A
EL-SD0006	Soder-Wick® No Clean SD .030" ESD 10' Spool	#N/A	#N/A	#N/A	PCE	60-1-10	#N/A	#N/A	#N/A	#N/A	0	#N/A	#N/A	#N/A	#N/A	#N/A	#N/A	#N/A	#N/A
EL-SD0007	Solder, Fluxes & Accessories SUPERWICK - #1 WHITE	#N/A	#N/A	#N/A	PCE	590-423	#N/A	#N/A	#N/A	#N/A	0	#N/A	#N/A	#N/A	#N/A	#N/A	#N/A	#N/A	#N/A
EL-SD0008	Solder, Fluxes & Accessories SUPERWICK - #2 YELLO	#N/A	#N/A	#N/A	PCE	590-424	#N/A	#N/A	#N/A	#N/A	0	#N/A	#N/A	#N/A	#N/A	#N/A	#N/A	#N/A	#N/A
EL-SD0009	7659A42 Solder with Rosin Flux Core for Electronics, 0.031" Diameter, 370°F Melting Temperature, 1/2 oz.	#N/A	#N/A	#N/A	PCE	7659A42	#N/A	#N/A	#N/A	#N/A	0	#N/A	#N/A	#N/A	#N/A	#N/A	#N/A	#N/A	#N/A
EL-SD0010	Solder Removal SUPRWIK .050in WIDTH YELLOW 5FT LENGTH	#N/A	#N/A	#N/A	PCE	590-424	#N/A	#N/A	#N/A	#N/A	0	#N/A	#N/A	#N/A	#N/A	#N/A	#N/A	#N/A	#N/A
EL-SD0011	Solder Removal SUPRWIK .075in WIDTH GREEN 5FT LENGTH	#N/A	#N/A	#N/A	PCE	590-425	#N/A	#N/A	#N/A	#N/A	0	#N/A	#N/A	#N/A	#N/A	#N/A	#N/A	#N/A	#N/A
EL-SD0012	Soldering Flux 2331-ZX WS FLUX PEN	#N/A	#N/A	#N/A	PCE	533-2331	#N/A	#N/A	#N/A	#N/A	0	#N/A	#N/A	#N/A	#N/A	#N/A	#N/A	#N/A	#N/A
EL-SD0013	Solder Removal Desoldering Pump	#N/A	#N/A	#N/A	PCE	801-DP-140	#N/A	#N/A	#N/A	#N/A	0	#N/A	#N/A	#N/A	#N/A	#N/A	#N/A	#N/A	#N/A
EL-SD0014	Lead-Free Wire Solder with No-Clean Flux Core for HVAC & High Temperature Applications, 0.125" Diameter, 1 lb.	#N/A	#N/A	#N/A	PCE	7837A38	#N/A	#N/A	#N/A	#N/A	0	#N/A	#N/A	#N/A	#N/A	#N/A	#N/A	#N/A	#N/A
EL-SD0015	Lead-Free Solder without Flux Core, Drinking-Water Safe, 0.118" Diameter Wire, 1 lb.	#N/A	#N/A	#N/A	PCE	76805A61	#N/A	#N/A	#N/A	#N/A	0	#N/A	#N/A	#N/A	#N/A	#N/A	#N/A	#N/A	#N/A
EL-SD0016	ECG J-045-DS 45 Watt Desoldering Iron	#N/A	#N/A	#N/A	PCE	ECG J-045-DS	#N/A	#N/A	#N/A	#N/A	0	#N/A	#N/A	#N/A	#N/A	#N/A	#N/A	#N/A	#N/A
EL-SW0000	TRENDnet 16-Port Gigabit GREENnet Switch (TEG-S16DG)	#N/A	#N/A	#N/A	PCE	0	#N/A	#N/A	#N/A	#N/A	0	#N/A	#N/A	#N/A	#N/A	#N/A	#N/A	#N/A	#N/A
EL-SW0001	Rocker Switch, 16A Oval, Black Housing, Wht Off-On	#N/A	#N/A	#N/A	PCE	612-RE111C1121	#N/A	#N/A	#N/A	#N/A	0	#N/A	#N/A	#N/A	#N/A	#N/A	#N/A	#N/A	#N/A
EL-SW0002	Mechanical Endstops - Red Wizard	#N/A	#N/A	#N/A	PCE	0	#N/A	#N/A	#N/A	#N/A	0	#N/A	#N/A	#N/A	#N/A	#N/A	#N/A	#N/A	#N/A
EL-SW0003	Mechanical Endstop Switch, 3 Pack(DO NOT USE. SEE [KT-EL0062]	#N/A	#N/A	#N/A	PCE	0	#N/A	#N/A	#N/A	#N/A	0	#N/A	#N/A	#N/A	#N/A	#N/A	#N/A	#N/A	#N/A
EL-SW0004	Switch, 24V, 20A	#N/A	#N/A	#N/A	PCE	C1350ARBB-602AW	#N/A	#N/A	#N/A	#N/A	0	#N/A	#N/A	#N/A	#N/A	#N/A	#N/A	#N/A	#N/A
EL-SW0005	Tactile & Jog Switches 6MM R/A TACT W/SQARE ACTUATOR	#N/A	#N/A	#N/A	PCE	506-FSMRACDAH	#N/A	#N/A	#N/A	#N/A	0	#N/A	#N/A	#N/A	#N/A	#N/A	#N/A	#N/A	#N/A
EL-SW0006	Tactile & Jog Switches SPST Rnd Bttn PC .05A 12VDC Thru-Hole	#N/A	#N/A	#N/A	PCE	611-PTS645SH70LFS	#N/A	#N/A	#N/A	#N/A	0	#N/A	#N/A	#N/A	#N/A	#N/A	#N/A	#N/A	#N/A
EL-SW0007	Toggle Switches SWITCH TOGGLE SPDT	#N/A	#N/A	#N/A	PCE	108-1MS1T2B3M2QE-EVX	#N/A	#N/A	#N/A	#N/A	0	#N/A	#N/A	#N/A	#N/A	#N/A	#N/A	#N/A	#N/A
EL-SW0008	Rocker Switches & Paddle Switches POWER ROCKER 16A 250V	#N/A	#N/A	#N/A	PCE	ALE-0000126	#N/A	#N/A	#N/A	#N/A	0	#N/A	#N/A	#N/A	#N/A	#N/A	#N/A	#N/A	#N/A
EL-SW0010	SWITCH ROCKER DPST 20A 250V (C1350AABB-602AW)	#N/A	#N/A	#N/A	PCE	1091-1017-ND / C1350AABB-602AW	#N/A	#N/A	#N/A	#N/A	0	#N/A	#N/A	#N/A	#N/A	#N/A	#N/A	#N/A	#N/A
EL-SW0011	OMRON Switch Snap Action N.O./N.C. SPDT Simulated Roller Lever Quick Connect 3A 125VAC 30VDC 0.5N Screw Mount	#N/A	#N/A	#N/A	PCE	SS-3GL13PT	#N/A	#N/A	#N/A	#N/A	0	#N/A	#N/A	#N/A	#N/A	#N/A	#N/A	#N/A	#N/A
EL-SW0012	SPST On-None-Off Full Size Toggle Switch, 4A	#N/A	#N/A	#N/A	PCE	5002 SW	#N/A	#N/A	#N/A	#N/A	0	#N/A	#N/A	#N/A	#N/A	#N/A	#N/A	#N/A	#N/A
EL-SW0013	SWITCH MINIATURE SNAP ACTION	#N/A	#N/A	#N/A	PCE	MS0850505F065C1A-ND	#N/A	#N/A	#N/A	#N/A	0	#N/A	#N/A	#N/A	#N/A	#N/A	#N/A	#N/A	#N/A
EL-SW0014	TRENDnet 24-Port Unmanaged Gigabit GREENnet Desktop Switch (24 x Gigabit Auto-MDIX RJ-45 Ports) TEG-S24Dg (Black Metal)	#N/A	#N/A	#N/A	PCE	0	#N/A	#N/A	#N/A	#N/A	0	#N/A	#N/A	#N/A	#N/A	#N/A	#N/A	#N/A	#N/A
EL-SW0015	TRENDnet 16-Port Unmanaged 10/100 Mbps GREENnet Ethernet Desktop Metal Housing Switch, TE100-S16EG	#N/A	#N/A	#N/A	PCE	N82E16833156273	#N/A	#N/A	#N/A	#N/A	0	#N/A	#N/A	#N/A	#N/A	#N/A	#N/A	#N/A	#N/A
EL-SW0016	Rocker Switches & Paddle Switches SPST ROCKER SWITCH 16A 250V	#N/A	#N/A	#N/A	PCE	103-R13-112A-02-EV	#N/A	#N/A	#N/A	#N/A	0	#N/A	#N/A	#N/A	#N/A	#N/A	#N/A	#N/A	#N/A
EL-SW0017	TRENDnet 8-Port Unmanaged Gigabit GREENnet Desktop Metal Housing Switch, TEG-S80g	#N/A	#N/A	#N/A	PCE	0	#N/A	#N/A	#N/A	#N/A	0	#N/A	#N/A	#N/A	#N/A	#N/A	#N/A	#N/A	#N/A
EL-SW0018	TRENDnet 24-Port Unmanaged Gigabit GREENnet Desktop Metal Housing Switch, TEG-S24Dg	#N/A	#N/A	#N/A	PCE	0	#N/A	#N/A	#N/A	#N/A	0	#N/A	#N/A	#N/A	#N/A	#N/A	#N/A	#N/A	#N/A
EL-SW0019	TRENDnet Rack Mount Kit, TEG-S24Dg	#N/A	#N/A	#N/A	PCE	0	#N/A	#N/A	#N/A	#N/A	0	#N/A	#N/A	#N/A	#N/A	#N/A	#N/A	#N/A	#N/A
EL-SW0020	Switch Rocker DPST 20A 125V	#N/A	#N/A	#N/A	PCE	R5ABLKBLKFF0	#N/A	#N/A	#N/A	#N/A	0	#N/A	#N/A	#N/A	#N/A	#N/A	#N/A	#N/A	#N/A
EL-SW0021	Switch SIM Roll SPDT 3A 125V	#N/A	#N/A	#N/A	PCE	SW768-ND	#N/A	#N/A	#N/A	#N/A	SS-3GL13PT	#N/A	#N/A	#N/A	#N/A	#N/A	#N/A	#N/A	#N/A
EL-SW0022	SWITCH BASIC SPDT 3A .110QC 125V	Y	0	0	PCE	SS-3GPT	Electronic	0.42	Y- Long Lead	0	SS-3GPT	TTI	SW766-ND	TTI 18-20 wk Ltime Interium stock ordered Cyclop Electronics – until Heilind stock available	0	0	0	0	0
EL-SW0023	SWITCH ROCKER DPST 20A 250V, Illuminated Red	Y	0	0	PCE	612-R5BBLKREDFF2	Electronic	1.25		E-Switch	R5BBLKREDFF2	Future	0	12-14 wk lead time 2/5/16 Advised Julie this PO must be placed ASAP since current lead times put us with a 5/20 delivery date. TS - Per Jeff, Glad is not slated to start until July so we are holding off on this. TS	0	0	0	0	0
EL-SW0024	SWITCH ROCKER DPST 20A 277V, RED Illuminated	#N/A	#N/A	#N/A	PCE	1091-1193-ND	#N/A	#N/A	#N/A	#N/A	0	#N/A	#N/A	#N/A	#N/A	#N/A	#N/A	#N/A	#N/A
EL-SW0025	TRENDnet TE100-S16Eg Switches 12 to 16 Ports GREENnet Switch	#N/A	#N/A	#N/A	PCE	N82E16833156273	#N/A	#N/A	#N/A	#N/A	0	#N/A	#N/A	#N/A	#N/A	#N/A	#N/A	#N/A	#N/A
EL-SW0026	SWITCH ROCKER DPST 20A 125V - Green	#N/A	#N/A	#N/A	PCE	R5BBHLKGRNFF2	#N/A	#N/A	#N/A	#N/A	0	#N/A	#N/A	#N/A	#N/A	#N/A	#N/A	#N/A	#N/A
EL-SW0027	Sealed C&K Pushbutton Switches Module	#N/A	#N/A	#N/A	PCE	611-ESMK1215NCL130	#N/A	#N/A	#N/A	#N/A	0	#N/A	#N/A	#N/A	#N/A	#N/A	#N/A	#N/A	#N/A
EL-SW0028	Pushbutton Switches PushBtn Switch SPST N.O. Economy Black	#N/A	#N/A	#N/A	PCE	706-30-601BLK	#N/A	#N/A	#N/A	#N/A	0	#N/A	#N/A	#N/A	#N/A	#N/A	#N/A	#N/A	#N/A
EL-SW0029	Pushbutton Switches 0-2A 48VDC Off (On) 16mm Flat 1 Pole	#N/A	#N/A	#N/A	PCE	612-PV2F240NNM01	#N/A	#N/A	#N/A	#N/A	0	#N/A	#N/A	#N/A	#N/A	#N/A	#N/A	#N/A	#N/A
EL-SW0030	Momentary Metal Flat Flush Mount Push Button Switch	#N/A	#N/A	#N/A	PCE	060-660 (66-2436)	#N/A	#N/A	#N/A	#N/A	060-660 (Model Number 66-2436)	#N/A	#N/A	#N/A	#N/A	#N/A	#N/A	#N/A	#N/A
EL-SW0031	Stainless Steel Push button momentary Switch	#N/A	#N/A	#N/A	PCE	0	#N/A	#N/A	#N/A	#N/A	0	#N/A	#N/A	#N/A	#N/A	#N/A	#N/A	#N/A	#N/A
EL-SW0032	TRENDnet 5-Port Unmanaged Gigabit GREENnet Desktop Metal Housing Switch, TEG-S50g	#N/A	#N/A	#N/A	PCE	TEG-S50g	#N/A	#N/A	#N/A	#N/A	TEG-S50g	#N/A	#N/A	#N/A	#N/A	#N/A	#N/A	#N/A	#N/A
EL-SW0033	TP-LINK TL-SG105 5-Port Gigabit Ethernet Desktop Switch, 10/100/1000 Mbps,IEEE 802.1p QoS by TP-LINK	#N/A	#N/A	#N/A	PCE	TL-SG105	#N/A	#N/A	#N/A	#N/A	0	#N/A	#N/A	#N/A	#N/A	#N/A	#N/A	#N/A	#N/A
EL-SW0034	Schurter - SWITCH PUSHBUTTON SPDT 5A 125V	#N/A	#N/A	#N/A	PCE	486-1186-ND	#N/A	#N/A	#N/A	#N/A	1241.6631.1120000	#N/A	#N/A	#N/A	#N/A	#N/A	#N/A	#N/A	#N/A
EL-SW0035	Bulgin - SWITCH PUSHBUTTON SPDT 5A 250V	#N/A	#N/A	#N/A	PCE	708-1297-ND	#N/A	#N/A	#N/A	#N/A	MP0038	#N/A	#N/A	#N/A	#N/A	#N/A	#N/A	#N/A	#N/A
EL-SW0036	Schurter - SWITCH PUSH SPST-NO 100MA 42V	#N/A	#N/A	#N/A	PCE	486-1546-ND	#N/A	#N/A	#N/A	#N/A	1241.3008	#N/A	#N/A	#N/A	#N/A	#N/A	#N/A	#N/A	#N/A
EL-SW0037	Switch Push SPST-NO 3A 250V	#N/A	#N/A	#N/A	PCE	2213763.1	#N/A	#N/A	#N/A	#N/A	2213763-1	#N/A	#N/A	#N/A	#N/A	#N/A	#N/A	#N/A	#N/A
EL-SW0038	EAO Switch Momentary, Non-Illuminated, Flat Lens, Screw Terminals	#N/A	#N/A	#N/A	PCE	82-5152.1000	#N/A	#N/A	#N/A	#N/A	82-5152.1000	#N/A	#N/A	#N/A	#N/A	#N/A	#N/A	#N/A	#N/A
EL-SW0039	TP-LINK 16-Port Gigabit Ethernet Rackmount Switch (TL-SG1016D) by TP-LINK	#N/A	#N/A	#N/A	PCE	TL-SG1016D	#N/A	#N/A	#N/A	#N/A	0	#N/A	#N/A	#N/A	#N/A	#N/A	#N/A	#N/A	#N/A
EL-TH0001	100k Honeywell Axial Thermistor	#N/A	#N/A	#N/A	PCE	785-135-104LAG-J01	#N/A	#N/A	#N/A	#N/A	135-104LAG-J01	#N/A	#N/A	#N/A	#N/A	#N/A	#N/A	#N/A	#N/A
EL-TH0002	Thermistor, 100k heatbed (USE: 100k Epcos Thermistor)	#N/A	#N/A	#N/A	PCE	0	#N/A	#N/A	#N/A	#N/A	0	#N/A	#N/A	#N/A	#N/A	#N/A	#N/A	#N/A	#N/A
EL-TH0003	100k Epcos Thermistor	#N/A	#N/A	#N/A	PCE	871-B57560G104F	#N/A	#N/A	#N/A	#N/A	B57560G1104F	#N/A	#N/A	#N/A	#N/A	#N/A	#N/A	#N/A	#N/A
EL-TH0004	Honeywell Thermistors - NTC ecncapsultd. CHIP	#N/A	#N/A	#N/A	PCE	785-135-104LAG-J01	#N/A	#N/A	#N/A	#N/A	0	#N/A	#N/A	#N/A	#N/A	#N/A	#N/A	#N/A	#N/A
EL-TH0005	THERMISTOR NTC GLASS 100KOHM AXL	#N/A	#N/A	#N/A	PCE	480-3135-ND	#N/A	#N/A	#N/A	#N/A	0	#N/A	#N/A	#N/A	#N/A	#N/A	#N/A	#N/A	#N/A
EL-TH0006	Thermistors - NTC 100KOHM 2% Axial Thermistor NTC GLASS	#N/A	#N/A	#N/A	PCE	785-135-104QAD-J01	#N/A	#N/A	#N/A	#N/A	135-104QAD-J01	#N/A	#N/A	#N/A	#N/A	#N/A	#N/A	#N/A	#N/A
EL-TH0007	Thermistors - NTC 100kohm 3%, Semitec	#N/A	#N/A	#N/A	PCE	954-104GT-2	#N/A	#N/A	#N/A	#N/A	0	#N/A	#N/A	#N/A	#N/A	#N/A	#N/A	#N/A	#N/A
EL-TH0008	Semitec GT2 thermistor for Hexagon 100kOhm, 23cm leads	#N/A	#N/A	#N/A	PCE	0	#N/A	#N/A	#N/A	#N/A	0	#N/A	#N/A	#N/A	#N/A	#N/A	#N/A	#N/A	#N/A
EL-TH0009	NTC Thermistors 100kohm 3%, 4390	#N/A	#N/A	#N/A	PCE	954-104NT-4-R025H43G	#N/A	#N/A	#N/A	#N/A	0	#N/A	#N/A	#N/A	#N/A	#N/A	#N/A	#N/A	#N/A
EL-TH0010	NTC Thermistors 100kohm 3%, 4267	#N/A	#N/A	#N/A	PCE	954-104NT-4-R025H43G	#N/A	#N/A	#N/A	#N/A	0	#N/A	#N/A	#N/A	#N/A	#N/A	#N/A	#N/A	#N/A
EL-TH0011	Semitec GT2 Thermistor (100kOhm type) 23cm Leads with no connectors on end.	#N/A	#N/A	#N/A	PCE	Semitec104gt2 Thermistor	#N/A	0.8	#N/A	#N/A	0	RepRapDiscount / PLUG IT LTD	#N/A	#N/A	#N/A	#N/A	#N/A	#N/A	#N/A
EL-TH0012	Cartridge Style Thermistor with Molex Connector	#N/A	#N/A	#N/A	PCE	0	#N/A	#N/A	#N/A	#N/A	0	#N/A	#N/A	#N/A	#N/A	#N/A	#N/A	#N/A	#N/A
EL-VA0060	Cable Molded RG58/U 48"	#N/A	#N/A	#N/A	PCE	290-1012-ND	#N/A	#N/A	#N/A	#N/A	0	#N/A	#N/A	#N/A	#N/A	#N/A	#N/A	#N/A	#N/A
EL-WR0001	20 AWG, red, 610mm	#N/A	#N/A	#N/A	PCE	0	#N/A	#N/A	#N/A	#N/A	0	#N/A	#N/A	#N/A	#N/A	#N/A	#N/A	#N/A	#N/A
EL-WR0002	20 AWG, black, 610mm	#N/A	#N/A	#N/A	PCE	0	#N/A	#N/A	#N/A	#N/A	0	#N/A	#N/A	#N/A	#N/A	#N/A	#N/A	#N/A	#N/A
EL-WR0003	Wire, Red, 16AWG Stranded	#N/A	#N/A	#N/A	PCE	0	#N/A	#N/A	#N/A	#N/A	0	#N/A	#N/A	#N/A	#N/A	#N/A	#N/A	#N/A	#N/A
EL-WR0004	Wire, Yellow, 16AWG Stranded	#N/A	#N/A	#N/A	PCE	ALE-0000232	#N/A	#N/A	#N/A	#N/A	0	#N/A	#N/A	#N/A	#N/A	#N/A	#N/A	#N/A	#N/A
EL-WR0005	20 AWG, red, 100' Length	#N/A	#N/A	#N/A	cm	B0002ZGBLK	#N/A	#N/A	#N/A	#N/A	0	#N/A	#N/A	#N/A	#N/A	#N/A	#N/A	#N/A	#N/A
EL-WR0006	20 AWG, black, 100' Length	#N/A	#N/A	#N/A	cm	B0002ZGBME	#N/A	#N/A	#N/A	#N/A	0	#N/A	#N/A	#N/A	#N/A	#N/A	#N/A	#N/A	#N/A
EL-WR0007	22 AWG Two Strand Wire, 100' Length	#N/A	#N/A	#N/A	cm	0	#N/A	#N/A	#N/A	#N/A	0	#N/A	#N/A	#N/A	#N/A	#N/A	#N/A	#N/A	#N/A
EL-WR0008	24 AWG 3 Conductor Ribbon Cable, 100' Length	#N/A	#N/A	#N/A	cm	0	#N/A	#N/A	#N/A	#N/A	0	#N/A	#N/A	#N/A	#N/A	#N/A	#N/A	#N/A	#N/A
EL-WR0009	Cerrowire 1,000 ft. 24/4-Gauge Category 5e Riser Gray Internet Wire	#N/A	#N/A	#N/A	PCE	48243994137	#N/A	#N/A	#N/A	#N/A	0	#N/A	#N/A	#N/A	#N/A	#N/A	#N/A	#N/A	#N/A
EL-WR0010	16 AWG 2 conductor wire, black	#N/A	#N/A	#N/A	ft	252-1001G3	#N/A	#N/A	#N/A	#N/A	0	#N/A	#N/A	#N/A	#N/A	#N/A	#N/A	#N/A	#N/A
EL-WR0011	20 AWG, High Temp Wire, red, 80mm	#N/A	#N/A	#N/A	PCE	0	#N/A	#N/A	#N/A	#N/A	0	#N/A	#N/A	#N/A	#N/A	#N/A	#N/A	#N/A	#N/A
EL-WR0012	20 AWG, High Temp Wire, red, 100' Length	#N/A	#N/A	#N/A	ft, 100	602-2856/1-100-03	#N/A	#N/A	#N/A	#N/A	0	#N/A	#N/A	#N/A	#N/A	#N/A	#N/A	#N/A	#N/A
EL-WR0013	HOOK-UP WIRE 100FT 18AWG TIN-COPPER BLK	#N/A	#N/A	#N/A	ft	C2064B-100-ND	#N/A	#N/A	#N/A	#N/A	0	#N/A	#N/A	#N/A	#N/A	#N/A	#N/A	#N/A	#N/A
EL-WR0014	24 AWG, High Temp Wire, Orange, 100' Length	#N/A	#N/A	#N/A	ft, 100	602-2854/1-100-08	#N/A	#N/A	#N/A	#N/A	0	#N/A	#N/A	#N/A	#N/A	#N/A	#N/A	#N/A	#N/A
EL-WR0015	20 AWG, High Temp Wire, red, 140mm	#N/A	#N/A	#N/A	PCE	0	#N/A	#N/A	#N/A	#N/A	0	#N/A	#N/A	#N/A	#N/A	#N/A	#N/A	#N/A	#N/A
EL-WR0016	24 AWG, High Temp Wire, Orange, 140mm	#N/A	#N/A	#N/A	PCE	0	#N/A	#N/A	#N/A	#N/A	0	#N/A	#N/A	#N/A	#N/A	#N/A	#N/A	#N/A	#N/A
EL-WR0017	20 AWG, High Temp Wire, red, 300' Length	#N/A	#N/A	#N/A	ft, 100	ALE-0000024	#N/A	#N/A	#N/A	#N/A	0	#N/A	#N/A	#N/A	#N/A	#N/A	#N/A	#N/A	#N/A
EL-WR0019	22 AWG Two Strand Wire	#N/A	#N/A	#N/A	PCE	0	#N/A	#N/A	#N/A	#N/A	0	#N/A	#N/A	#N/A	#N/A	#N/A	#N/A	#N/A	#N/A
EL-WR0020	24 AWG 3 Conductor Ribbon Cable, 470mm	#N/A	#N/A	#N/A	PCE	0	#N/A	#N/A	#N/A	#N/A	0	#N/A	#N/A	#N/A	#N/A	#N/A	#N/A	#N/A	#N/A
EL-WR0021	24 AWG 3 Conductor Ribbon Cable, 680mm	#N/A	#N/A	#N/A	PCE	0	#N/A	#N/A	#N/A	#N/A	0	#N/A	#N/A	#N/A	#N/A	#N/A	#N/A	#N/A	#N/A
EL-WR0022	24 AWG 3 Conductor Ribbon Cable, 850mm	#N/A	#N/A	#N/A	PCE	0	#N/A	#N/A	#N/A	#N/A	0	#N/A	#N/A	#N/A	#N/A	#N/A	#N/A	#N/A	#N/A
EL-WR0023	24 AWG 2 conductor wire, black, 600mm	#N/A	#N/A	#N/A	PCE	0	#N/A	#N/A	#N/A	#N/A	0	#N/A	#N/A	#N/A	#N/A	#N/A	#N/A	#N/A	#N/A
EL-WR0024	Economy Servo Wire 24 AWG - Futaba Colors	#N/A	#N/A	#N/A	ft	HH-SW_EC_24_FU	#N/A	#N/A	#N/A	#N/A	0	#N/A	#N/A	#N/A	#N/A	#N/A	#N/A	#N/A	#N/A
EL-WR0025	Deluxe Servo Wire 22AWG - Futaba Colors	#N/A	#N/A	#N/A	ft	HH-SW_DX22_FU	#N/A	#N/A	#N/A	#N/A	0	#N/A	#N/A	#N/A	#N/A	#N/A	#N/A	#N/A	#N/A
EL-WR0026	20 AWG, blue, 100' Length	#N/A	#N/A	#N/A	cm	C2003L-100-ND	#N/A	#N/A	#N/A	#N/A	0	#N/A	#N/A	#N/A	#N/A	#N/A	#N/A	#N/A	#N/A
EL-WR0027	20 AWG, High Temp Wire, red, 180mm	#N/A	#N/A	#N/A	PCE	602-2856-1-100-03	#N/A	#N/A	#N/A	#N/A	0	#N/A	#N/A	#N/A	#N/A	#N/A	#N/A	#N/A	#N/A
EL-WR0029	Deluxe 22AWG Servo Wire - Futaba Colors	#N/A	#N/A	#N/A	ft	0	#N/A	#N/A	#N/A	#N/A	0	#N/A	#N/A	#N/A	#N/A	#N/A	#N/A	#N/A	#N/A
EL-WR0030	Deluxe 22AWG Servo Wire - Futaba Colors (300ft)	#N/A	#N/A	#N/A	ft	HH-SW_DX22_FU (300ft)	#N/A	#N/A	#N/A	#N/A	0	#N/A	#N/A	#N/A	#N/A	#N/A	#N/A	#N/A	#N/A
EL-WR0031	Deluxe 22 AWG Battery Wire (10ft)	#N/A	#N/A	#N/A	PCE	HH-BW_DX22	#N/A	#N/A	#N/A	#N/A	0	#N/A	#N/A	#N/A	#N/A	#N/A	#N/A	#N/A	#N/A
EL-WR0032	Deluxe 22AWG Battery Wire (300ft)	#N/A	#N/A	#N/A	ft	HH-BW_DX22 (300ft)	#N/A	#N/A	#N/A	#N/A	0	#N/A	#N/A	#N/A	#N/A	#N/A	#N/A	#N/A	#N/A
EL-WR0033	Stranded Single-Conductor Wire, UL 1007/1569, 16 AWG, 300 VAC, Purple	#N/A	#N/A	#N/A	PCE	ALE-0000095	#N/A	#N/A	#N/A	#N/A	0	#N/A	#N/A	#N/A	#N/A	#N/A	#N/A	#N/A	#N/A
EL-WR0034	Stranded Single-Conductor Wire, UL 1007/1569, 16 AWG, 300 VAC, Red	#N/A	#N/A	#N/A	PCE	7587K962	#N/A	#N/A	#N/A	#N/A	0	#N/A	#N/A	#N/A	#N/A	#N/A	#N/A	#N/A	#N/A
EL-WR0035	Stranded Single-Conductor Wire, UL 1007/1569, 24 AWG, 300 VAC, Yellow by ft	#N/A	#N/A	#N/A	PCE	7587K923	#N/A	#N/A	#N/A	#N/A	0	#N/A	#N/A	#N/A	#N/A	#N/A	#N/A	#N/A	#N/A
EL-WR0036	Wire - Single Conductor 24 AWG Yellow, 100'	#N/A	#N/A	#N/A	ft	8073K621	#N/A	#N/A	#N/A	#N/A	0	#N/A	#N/A	#N/A	#N/A	#N/A	#N/A	#N/A	#N/A
EL-WR0037	Easy-ID Low Voltage Cable, 24/2 AWG, .11" w X .06" thickness, 12 VDC	#N/A	#N/A	#N/A	PCE	9697T1	#N/A	#N/A	#N/A	#N/A	0	#N/A	#N/A	#N/A	#N/A	#N/A	#N/A	#N/A	#N/A
EL-WR0038	Cerrowire 250 ft. Black 16/2 Lamp Cord	#N/A	#N/A	#N/A	PCE	48243437252	#N/A	#N/A	#N/A	#N/A	0	#N/A	#N/A	#N/A	#N/A	#N/A	#N/A	#N/A	#N/A
EL-WR0039	Cable, Ribbon, 8 cond	#N/A	#N/A	#N/A	PCE	3365/08 100	#N/A	#N/A	#N/A	#N/A	0	#N/A	#N/A	#N/A	#N/A	#N/A	#N/A	#N/A	#N/A
EL-WR0040	Wire - Single Conductor 20AWG SOLID PTFE, RED	0	0	0	ft	602-2856/1-100-03	Electronic	0.0038845144357		0	2856/1	Mouser	602-2856/1-100-03	0	0	0	0	0	0
EL-WR0040-old	Wire - Single Conductor 20AWG SOLID PTFE 100ft SPOOL RED (OLD)	#N/A	#N/A	#N/A	PCE	602-2856/1-100-03	#N/A	#N/A	#N/A	#N/A	0	#N/A	#N/A	#N/A	#N/A	#N/A	#N/A	#N/A	#N/A
EL-WR0041	Wire - Single Conductor 24AWG SOLID PTFE 100ft SPOOL ORANGE	#N/A	#N/A	#N/A	ft	602-2854/1-100-08	#N/A	#N/A	#N/A	#N/A	0	#N/A	#N/A	#N/A	#N/A	#N/A	#N/A	#N/A	#N/A
EL-WR0041-old	Wire - Single Conductor 24AWG SOLID PTFE 100ft SPOOL ORANGE (OLD)	#N/A	#N/A	#N/A	PCE	602-2854/1-100-08	#N/A	#N/A	#N/A	#N/A	0	#N/A	#N/A	#N/A	#N/A	#N/A	#N/A	#N/A	#N/A
EL-WR0042	Headers & Wire Housings .100"RCPYT 2X5"	#N/A	#N/A	#N/A	PCE	649-71600-310LF	#N/A	#N/A	#N/A	#N/A	0	#N/A	#N/A	#N/A	#N/A	#N/A	#N/A	#N/A	#N/A
EL-WR0043	Headers & Wire Housings 10P SR HEADER	#N/A	#N/A	#N/A	PCE	649-69190-410HLF	#N/A	#N/A	#N/A	#N/A	0	#N/A	#N/A	#N/A	#N/A	#N/A	#N/A	#N/A	#N/A
EL-WR0044	Headers & Wire Housings 12P SR UNSHRD HRD TIN OVER NI	#N/A	#N/A	#N/A	PCE	649-68000-412HLF	#N/A	#N/A	#N/A	#N/A	0	#N/A	#N/A	#N/A	#N/A	#N/A	#N/A	#N/A	#N/A
EL-WR0045	Headers & Wire Housings 16 CON STR BRDMNT SKT	#N/A	#N/A	#N/A	PCE	517-929974-01-16-RK	#N/A	#N/A	#N/A	#N/A	0	#N/A	#N/A	#N/A	#N/A	#N/A	#N/A	#N/A	#N/A
EL-WR0046	Headers & Wire Housings 16P 1ROW STRT SOCKET	#N/A	#N/A	#N/A	PCE	517-974-01-16	#N/A	#N/A	#N/A	#N/A	0	#N/A	#N/A	#N/A	#N/A	#N/A	#N/A	#N/A	#N/A
EL-WR0047	Headers & Wire Housings 22-24 TERMINAL BULK FEMALE	#N/A	#N/A	#N/A	PCE	538-16-02-0102	#N/A	#N/A	#N/A	#N/A	0	#N/A	#N/A	#N/A	#N/A	#N/A	#N/A	#N/A	#N/A
EL-WR0048	Headers & Wire Housings 4 CKT VERT HEADER	#N/A	#N/A	#N/A	PCE	538-39-28-1043	#N/A	#N/A	#N/A	#N/A	0	#N/A	#N/A	#N/A	#N/A	#N/A	#N/A	#N/A	#N/A
EL-WR0049	Headers & Wire Housings 4P STRT BRD MNT SKT 2 ROW 10MICRO AU	#N/A	#N/A	#N/A	PCE	517-929852-01-02-RA	#N/A	#N/A	#N/A	#N/A	0	#N/A	#N/A	#N/A	#N/A	#N/A	#N/A	#N/A	#N/A
EL-WR0050	Headers & Wire Housings BOARDMOUNT SOCKET Female Header	#N/A	#N/A	#N/A	PCE	517-929974-01-36-RK	#N/A	#N/A	#N/A	#N/A	0	#N/A	#N/A	#N/A	#N/A	#N/A	#N/A	#N/A	#N/A
EL-WR0051	Headers & Wire Housings CLOSED WITH TABS 2P red tin 22 AWG	#N/A	#N/A	#N/A	PCE	571-3-643813-2	#N/A	#N/A	#N/A	#N/A	0	#N/A	#N/A	#N/A	#N/A	#N/A	#N/A	#N/A	#N/A
EL-WR0052	Headers & Wire Housings CLOSED WITH TABS 3P red tin 22 AWG	#N/A	#N/A	#N/A	PCE	571-3-643813-3	#N/A	#N/A	#N/A	#N/A	0	#N/A	#N/A	#N/A	#N/A	#N/A	#N/A	#N/A	#N/A
EL-WR0053	Headers & Wire Housings CLOSED WITH TABS 4P red tin 22 AWG	#N/A	#N/A	#N/A	PCE	571-3-643813-4	#N/A	#N/A	#N/A	#N/A	0	#N/A	#N/A	#N/A	#N/A	#N/A	#N/A	#N/A	#N/A
EL-WR0054	Stranded Single-Conductor Wire, UL 1007/1569, 16 AWG, 300 VAC, Black, per foot	#N/A	#N/A	#N/A	ft	0	#N/A	#N/A	#N/A	#N/A	0	#N/A	#N/A	#N/A	#N/A	#N/A	#N/A	#N/A	#N/A
EL-WR0055	Stranded Single-Conductor Wire, UL 1007/1569, 16 AWG, 300 VAC, Gray, per foot	#N/A	#N/A	#N/A	ft	0	#N/A	#N/A	#N/A	#N/A	0	#N/A	#N/A	#N/A	#N/A	#N/A	#N/A	#N/A	#N/A
EL-WR0057	Coleman Cable 100ft Black Primary Wire (12-100-17)	#N/A	#N/A	#N/A	PCE	83180	#N/A	#N/A	#N/A	#N/A	0	#N/A	#N/A	#N/A	#N/A	#N/A	#N/A	#N/A	#N/A
EL-WR0058	Jumper Wire Kit	#N/A	#N/A	#N/A	PCE	COM-00124	#N/A	#N/A	#N/A	#N/A	0	#N/A	#N/A	#N/A	#N/A	#N/A	#N/A	#N/A	#N/A
EL-WR0070	Headers & Wire Housings 18P STR DR TMT HDR .76 AU .425IN LENGTH 2x18	#N/A	#N/A	#N/A	PCE	649-77313-101-18LF	#N/A	#N/A	#N/A	#N/A	0	#N/A	#N/A	#N/A	#N/A	#N/A	#N/A	#N/A	#N/A
EL-WR0072	Headers & Wire Housings 8 PIN STACKABLE MALE HEADER, TH	#N/A	#N/A	#N/A	PCE	649-77313-101-18LF	#N/A	#N/A	#N/A	#N/A	0	#N/A	#N/A	#N/A	#N/A	#N/A	#N/A	#N/A	#N/A
EL-WR0073	Headers & Wire Housings ECONOMY SHUNT Jumper	#N/A	#N/A	#N/A	PCE	A31697-ND	#N/A	#N/A	#N/A	#N/A	0	#N/A	#N/A	#N/A	#N/A	#N/A	#N/A	#N/A	#N/A
EL-WR0074	Headers & Wire Housings HSG 2P SINGLE ROW POSITIVE LATCH	#N/A	#N/A	#N/A	PCE	538-50-57-9402	#N/A	#N/A	#N/A	#N/A	0	#N/A	#N/A	#N/A	#N/A	#N/A	#N/A	#N/A	#N/A
EL-WR0075	Headers & Wire Housings OPEN TOP .100 GOLD PLATED	#N/A	#N/A	#N/A	PCE	737-MSB-G	#N/A	#N/A	#N/A	#N/A	0	#N/A	#N/A	#N/A	#N/A	#N/A	#N/A	#N/A	#N/A
EL-WR0076	Headers & Wire Housings POLARIZED HEADER 2P Right Angle Post tin	#N/A	#N/A	#N/A	PCE	571-6404552	#N/A	#N/A	#N/A	#N/A	0	#N/A	#N/A	#N/A	#N/A	#N/A	#N/A	#N/A	#N/A
EL-WR0077	Headers & Wire Housings POLARIZED HEADER 3P Right Angle Post tin	#N/A	#N/A	#N/A	PCE	571-6404553	#N/A	#N/A	#N/A	#N/A	0	#N/A	#N/A	#N/A	#N/A	#N/A	#N/A	#N/A	#N/A
EL-WR0078	Headers & Wire Housings POLARIZED HEADER 4P Right Angle Post tin	#N/A	#N/A	#N/A	PCE	571-6404554	#N/A	#N/A	#N/A	#N/A	0	#N/A	#N/A	#N/A	#N/A	#N/A	#N/A	#N/A	#N/A
EL-WR0079	842 Degree F Braided Wire 20 AWG, .105" OD, 600 VAC/VDC, Tan	#N/A	#N/A	#N/A	PCE	8209K11	#N/A	#N/A	#N/A	#N/A	0	#N/A	#N/A	#N/A	#N/A	#N/A	#N/A	#N/A	#N/A
EL-WR0080	ALPHA WIRE, ORG, 24AWGM 1/24AWG, 30.5M	#N/A	#N/A	#N/A	PCE	2854/1 OR005	#N/A	#N/A	#N/A	#N/A	0	#N/A	#N/A	#N/A	#N/A	#N/A	#N/A	#N/A	#N/A
EL-WR0081	Aluminum Wire, 19 gauge, 50 ft	#N/A	#N/A	#N/A	PCE	0	#N/A	#N/A	#N/A	#N/A	0	#N/A	#N/A	#N/A	#N/A	#N/A	#N/A	#N/A	#N/A
EL-WR0082	ScotchLok Inline 4-wire 19-24 AWG	#N/A	#N/A	#N/A	PCE	U1R20017-ND	#N/A	#N/A	#N/A	#N/A	0	#N/A	#N/A	#N/A	#N/A	#N/A	#N/A	#N/A	#N/A
EL-WR0083	Static-Free Fluxed Copper Braid, 1/32" Width, 10' Length	#N/A	#N/A	#N/A	PCE	76855A8	#N/A	#N/A	#N/A	#N/A	0	#N/A	#N/A	#N/A	#N/A	#N/A	#N/A	#N/A	#N/A
EL-WR0084	Stranded Single Conductor Wire, UL 1007/1569, 24 AWG, 300 VAC, Orange, 100' Length	#N/A	#N/A	#N/A	ft, 100	7587K929	#N/A	#N/A	#N/A	#N/A	0	#N/A	#N/A	#N/A	#N/A	#N/A	#N/A	#N/A	#N/A
EL-WR0085	Stranded Single-Conductor Wire, UL 1007/1569, 24 AWG, 300 VAC, Black, 100' Length	#N/A	#N/A	#N/A	ft, 100	7587K921	#N/A	#N/A	#N/A	#N/A	0	Allcable	#N/A	#N/A	#N/A	#N/A	#N/A	#N/A	#N/A
EL-WR0086	Stranded Single-Conductor Wire, UL 1007/1569, 24 AWG, 300 VAC, Blue, 100' Length	#N/A	#N/A	#N/A	ft, 100	7587K28	#N/A	#N/A	#N/A	#N/A	0	Allcable	#N/A	#N/A	#N/A	#N/A	#N/A	#N/A	#N/A
EL-WR0087	Stranded Single-Conductor Wire, UL 1007/1569, 24 AWG, 300 VAC, Green, 100' Length	#N/A	#N/A	#N/A	ft, 100	7587K19	#N/A	#N/A	#N/A	#N/A	0	Allcable	#N/A	#N/A	#N/A	#N/A	#N/A	#N/A	#N/A
EL-WR0088	Stranded Single-Conductor Wire, UL 1007/1569, 24 AWG, 300 VAC, Purple, 100' Length	#N/A	#N/A	#N/A	ft, 100	7587K075	#N/A	#N/A	#N/A	#N/A	0	Allcable	#N/A	#N/A	#N/A	#N/A	#N/A	#N/A	#N/A
EL-WR0089	Stranded Single-Conductor Wire, UL 1007/1569, 24 AWG, 300 VAC, Red, 100' Length	#N/A	#N/A	#N/A	ft, 100	7587K922	#N/A	#N/A	#N/A	#N/A	0	Allcable	#N/A	#N/A	#N/A	#N/A	#N/A	#N/A	#N/A
EL-WR0090	Wire - Single Conductor 16AWG 19/29 PTFE 100' SPOOL VIOLET	#N/A	#N/A	#N/A	PCE	602-5858-100-10	#N/A	#N/A	#N/A	#N/A	0	Allcable	#N/A	#N/A	#N/A	#N/A	#N/A	#N/A	#N/A
EL-WR0091	Wire - Single Conductor 16AWG Purple, 100'	#N/A	#N/A	#N/A	ft	7587K079	#N/A	#N/A	#N/A	#N/A	0	Allcable	#N/A	#N/A	#N/A	#N/A	#N/A	#N/A	#N/A
EL-WR0092	Greg's Wade Reloaded Extruder	#N/A	#N/A	#N/A	PCE	0	#N/A	#N/A	#N/A	#N/A	0	Allcable	#N/A	#N/A	#N/A	#N/A	#N/A	#N/A	#N/A
EL-WR0092	Wire - Two Conductor 24 AWG Red and Black, 1'	#N/A	#N/A	#N/A	ft	0	#N/A	#N/A	#N/A	#N/A	0	Allcable	#N/A	#N/A	#N/A	#N/A	#N/A	#N/A	#N/A
EL-WR0093	Stranded Single-Conductor Wire, 16 AWG, White	#N/A	#N/A	#N/A	PCE	0	#N/A	#N/A	#N/A	#N/A	0	Allcable	#N/A	#N/A	#N/A	#N/A	#N/A	#N/A	#N/A
EL-WR0094	Stranded Single-Conductor Wire, 24 AWG, Yellow	#N/A	#N/A	#N/A	PCE	0	#N/A	#N/A	#N/A	#N/A	0	Allcable	#N/A	#N/A	#N/A	#N/A	#N/A	#N/A	#N/A
EL-WR0095	Stranded Single-Conductor Wire, 16 AWG, Yellow	#N/A	#N/A	#N/A	PCE	0	#N/A	#N/A	#N/A	#N/A	0	Allcable	#N/A	#N/A	#N/A	#N/A	#N/A	#N/A	#N/A
EL-WR0097	Wire, Shielded, 4 cond, 22 AWG	#N/A	#N/A	#N/A	PCE	0	#N/A	#N/A	#N/A	#N/A	0	Allcable	#N/A	#N/A	#N/A	#N/A	#N/A	#N/A	#N/A
EL-WR0098	Cable 25Cond Ribbon LT GRY	#N/A	#N/A	#N/A	ft	HF-365/25SF	#N/A	#N/A	#N/A	#N/A	0	Allcable	#N/A	#N/A	#N/A	#N/A	#N/A	#N/A	#N/A
EL-WR0099	Shielded 22AWG UL2464 4 COND	0	0	0	ft	W504-100-ND	Electronic	0.0010104986877		0	C0762A.41.10	Allcable	C0762A.41.10	0	0	0	0	0	0
EL-WR0101	(obsolete) 16AWG Stranded – Violet	#N/A	#N/A	#N/A	PCE	C2065V-1000-ND	#N/A	#N/A	#N/A	#N/A	0	#N/A	#N/A	#N/A	#N/A	#N/A	#N/A	#N/A	#N/A
EL-WR0102	(obsolete) 24AWG Stranded – Yellow	#N/A	#N/A	#N/A	PCE	C2015Y-1000-ND	#N/A	#N/A	#N/A	#N/A	0	#N/A	#N/A	#N/A	#N/A	#N/A	#N/A	#N/A	#N/A
EL-WR0103	24AWG Stranded – Red	#N/A	#N/A	#N/A	ft	C2015R-1000-ND	#N/A	0.023	#N/A	#N/A	0	Allcable	#N/A	#N/A	#N/A	#N/A	#N/A	#N/A	#N/A
EL-WR0104	24AWG Stranded – Orange	#N/A	#N/A	#N/A	ft	HU1569247OE	#N/A	0.023	#N/A	#N/A	0	Allcable	#N/A	#N/A	#N/A	#N/A	#N/A	#N/A	#N/A
EL-WR0105	24AWG Stranded – Black	0	0	0	ft	HU1569247BK	Electronic	0.023		0	HU1569247BK	Allcable	HU1569247BK	0	0	0	0	0	0
EL-WR0106	16AWG Stranded – Red	0	0	0	ft	HU15691626RD	Electronic	0.0028871391076		0	C2065A.21.03	Allcable	C2065R-1000-ND	0	0	0	0	0	0
EL-WR0107	24AWG Stranded – White	#N/A	#N/A	#N/A	ft	HU1569247WE	#N/A	0.023	#N/A	#N/A	HU1569247WE	Allcable	HU1569247WE	#N/A	#N/A	#N/A	#N/A	#N/A	#N/A
EL-WR0108	16AWG Stranded – Violet	#N/A	#N/A	#N/A	ft	78R8060	#N/A	#N/A	#N/A	#N/A	0	Allcable	#N/A	#N/A	#N/A	#N/A	#N/A	#N/A	#N/A
EL-WR0109	24AWG Stranded – Yellow	#N/A	#N/A	#N/A	ft	HU1569247YW	#N/A	#N/A	#N/A	#N/A	0	Allcable	#N/A	#N/A	#N/A	#N/A	#N/A	#N/A	#N/A
EL-WR0110	16AWG Stranded - Yellow	#N/A	#N/A	#N/A	ft	C2065Y-100-ND	#N/A	#N/A	#N/A	#N/A	0	Allcable	#N/A	#N/A	#N/A	#N/A	#N/A	#N/A	#N/A
EL-WR0111	24AWG Stranded – Blue	#N/A	#N/A	#N/A	ft	HU1569247BE	#N/A	#N/A	#N/A	#N/A	0	Allcable	#N/A	#N/A	#N/A	#N/A	#N/A	#N/A	#N/A
EL-WR0112	24AWG Stranded – Red (use EL-WR0103)	#N/A	#N/A	#N/A	ft	HU1569247RD	#N/A	#N/A	#N/A	#N/A	0	#N/A	#N/A	#N/A	#N/A	#N/A	#N/A	#N/A	#N/A
EL-WR0113	Headers & Wire Housings HSG 4P W/O EARS SINGLE ROW, Molex 70107-0003	#N/A	#N/A	#N/A	PCE	538-70107-0003	#N/A	#N/A	#N/A	#N/A	0	Allcable	#N/A	#N/A	#N/A	#N/A	#N/A	#N/A	#N/A
EL-WR0114	HOOK-UP STRND 16AWG BLACK 100'	#N/A	#N/A	#N/A	ft	C2065B-100-ND	#N/A	#N/A	#N/A	#N/A	0	Allcable	#N/A	#N/A	#N/A	#N/A	#N/A	#N/A	#N/A
EL-WR0115	HOOK-UP STRND 16AWG GREEN 100'	#N/A	#N/A	#N/A	ft	C2065G-100-ND	#N/A	#N/A	#N/A	#N/A	0	Allcable	#N/A	#N/A	#N/A	#N/A	#N/A	#N/A	#N/A
EL-WR0116	HOOK-UP STRND 16AWG WHITE 100'	#N/A	#N/A	#N/A	ft	C2065W-100-ND	#N/A	#N/A	#N/A	#N/A	0	Allcable	#N/A	#N/A	#N/A	#N/A	#N/A	#N/A	#N/A
EL-WR0117	RGB 4 Wire Cable	#N/A	#N/A	#N/A	PCE	SA-LS-ACC-001	#N/A	#N/A	#N/A	#N/A	0	Allcable	#N/A	#N/A	#N/A	#N/A	#N/A	#N/A	#N/A
EL-WR0118	24AWG Stranded Wire – Blue (Use EL-WR0111)	#N/A	#N/A	#N/A	ft	C2015L-100-ND	#N/A	#N/A	#N/A	#N/A	0	Allcable	#N/A	#N/A	#N/A	#N/A	#N/A	#N/A	#N/A
EL-WR0119	24AWG Stranded Wire – Green	#N/A	#N/A	#N/A	ft	C2015G-100-ND	#N/A	0.023	#N/A	#N/A	0	Allcable	#N/A	#N/A	#N/A	#N/A	#N/A	#N/A	#N/A
EL-WR0120	24AWG Stranded Wire – Purple	0	0	0	ft	C2015V-100-ND	Electronic	0.023		0	HU1569247VT	Allcable	HU1569247VT	0	0	0	0	0	0
EL-WR0121	16AWG Stranded Wire – Black	0	0	0	ft	HU15691626BK	Electronic	0.023		0	HU15691626BK	Allcable	HU15691626BK	0	0	0	0	0	0
EL-WR0122	16AWG Stranded Wire – Green	#N/A	#N/A	#N/A	ft	C2065G-100-ND	#N/A	0.088	#N/A	#N/A	0	Allcable	HU15691626GN	#N/A	#N/A	#N/A	#N/A	#N/A	#N/A
EL-WR0123	16AWG Stranded Wire – White	#N/A	#N/A	#N/A	ft	C2065W-100-ND	#N/A	0.088	#N/A	#N/A	0	Allcable	HU15691626WE	#N/A	#N/A	#N/A	#N/A	#N/A	#N/A
EL-WR0124	16AWG Stranded – Green w/ yellow stripe	0	0	0	mm	HU15691626GN	Electronic	0.0032152230971		0	HU15691626GN	Allcable	HU15691626GN	0	0	0	0	0	0
EL-WR0124 (old)	(OLD) 16AWG Stranded – Green w/ yellow stripe	#N/A	#N/A	#N/A	PCE	0	#N/A	#N/A	#N/A	#N/A	0	#N/A	#N/A	#N/A	#N/A	#N/A	#N/A	#N/A	#N/A
EL-WR0125	Multi-Conductor Cables 16AWG 4C UNSHLD, BLACK	#N/A	#N/A	#N/A	mm	566-1308A-U500-10	#N/A	#N/A	#N/A	#N/A	0	#N/A	#N/A	#N/A	#N/A	#N/A	#N/A	#N/A	#N/A
EL-WR0126	Hook-up Wire 28AWG SOLID PTFE, WHT	#N/A	#N/A	#N/A	mm	602-2842/1-100-01	#N/A	#N/A	#N/A	#N/A	0	#N/A	#N/A	#N/A	#N/A	#N/A	#N/A	#N/A	#N/A
EL-WR0127	Hook-up Wire 26AWG SOLID PTFE, WHT	#N/A	#N/A	#N/A	mm	2843/1 WH005	#N/A	#N/A	#N/A	#N/A	0	#N/A	#N/A	#N/A	#N/A	#N/A	#N/A	#N/A	#N/A
EL-WR0128	Hook-up Wire 28AWG KYNAR INSUL 100' SPOOL BLUE	#N/A	#N/A	#N/A	mm	801-R28B	#N/A	#N/A	#N/A	#N/A	0	#N/A	#N/A	#N/A	#N/A	#N/A	#N/A	#N/A	#N/A
EL-WR0129	Multi-Paired Cables 24AWG9PR SHIELD 100ft SPOOL SLATE	#N/A	#N/A	#N/A	PCE	602-5479C-100	#N/A	#N/A	#N/A	#N/A	0	#N/A	#N/A	#N/A	#N/A	#N/A	#N/A	#N/A	#N/A
EL-WR0130	Wire, HOOK-UP STRND 28AWG BLACK 100'	#N/A	#N/A	#N/A	PCE	6710 BK005-ND	#N/A	#N/A	#N/A	#N/A	0	#N/A	#N/A	#N/A	#N/A	#N/A	#N/A	#N/A	#N/A
EL-WR0131	Wire, HOOK-UP STRND 28AWG RED 100'	#N/A	#N/A	#N/A	PCE	6710 RD005	#N/A	#N/A	#N/A	#N/A	0	#N/A	#N/A	#N/A	#N/A	#N/A	#N/A	#N/A	#N/A
EL-WR0132	INSULTHERM TRU-FIT 16AWG 500'	#N/A	#N/A	#N/A	PCE	1030-1124-ND	#N/A	#N/A	#N/A	#N/A	FGLG.16BK	#N/A	#N/A	#N/A	#N/A	#N/A	#N/A	#N/A	#N/A
EL-WR0133	INSULTHERM TRU-FIT 18AWG	#N/A	#N/A	#N/A	PCE	1030-1124-ND	#N/A	#N/A	#N/A	#N/A	FGLG.18BK	#N/A	#N/A	#N/A	#N/A	#N/A	#N/A	#N/A	#N/A
EL-WR0134	INSULTHERM TRU-FIT 20AWG	#N/A	#N/A	#N/A	PCE	1030-1124-ND	#N/A	#N/A	#N/A	#N/A	FGLG.20BK	#N/A	#N/A	#N/A	#N/A	#N/A	#N/A	#N/A	#N/A
EL-WR0135	WIRE MTW 16AWG PPL 500ft SPOOL 600V 26-STRAND BARE COPPER - Purple	#N/A	#N/A	#N/A	ft	MTW16PL	#N/A	#N/A	#N/A	#N/A	MTW16VT	#N/A	#N/A	#N/A	#N/A	#N/A	#N/A	#N/A	#N/A
EL-WR0136	Hook-up Wire 20AWG 600V MICA 100ft SPOOL TAN	#N/A	#N/A	#N/A	ft, 100	3112010 TN005	#N/A	#N/A	#N/A	#N/A	3112010 TN005	#N/A	#N/A	#N/A	#N/A	#N/A	#N/A	#N/A	#N/A
EL-WR0137	igus 2-Wire 16AWG Chainflex Cable	#N/A	#N/A	#N/A	PCE	CF9-15-02	#N/A	#N/A	#N/A	#N/A	CF9-15-02	#N/A	#N/A	#N/A	#N/A	#N/A	#N/A	#N/A	#N/A
EL-WR0138	igus 6-Wire Chainflex® CF9 Control Cable TPE	0	0	0	mm	CF9-02-06	Electronic	0		Igus	CF9-02-06	0	0	0	0	0	0	0	0
EL-WR0139	igus 12-Wire Chainflex® CF9 Control Cable TPE	#N/A	#N/A	#N/A	mm	CF9-02-012	#N/A	#N/A	#N/A	#N/A	CF9-02-012	#N/A	#N/A	#N/A	#N/A	#N/A	#N/A	#N/A	#N/A
EL-WR0140	igus 4-Wire Chainflex® CF11 Data Cable TPE	0	0	0	mm	CF11-02-02-02	Electronic	0		Igus	CF11-02-02-02	0	0	0	0	0	0	0	0
EL-WR0141	igus Chainflex® CF9 control cable TPE	#N/A	#N/A	#N/A	mm	CF9-02-02	#N/A	#N/A	#N/A	#N/A	CF9-02-02	#N/A	#N/A	#N/A	#N/A	#N/A	#N/A	#N/A	#N/A
HD-BL0000	Belt GT2 2mm, 516 tooth, Neoprene	#N/A	#N/A	#N/A	PCE	0	#N/A	#N/A	#N/A	#N/A	0	#N/A	#N/A	#N/A	#N/A	#N/A	#N/A	#N/A	#N/A
HD-BL0001	Belt, T5 860mm, Y-axis	#N/A	#N/A	#N/A	PCE	0	#N/A	#N/A	#N/A	#N/A	0	#N/A	#N/A	#N/A	#N/A	#N/A	#N/A	#N/A	#N/A
HD-BL0002	Belt, T5 910mm, X-axis	#N/A	#N/A	#N/A	PCE	0	#N/A	#N/A	#N/A	#N/A	0	#N/A	#N/A	#N/A	#N/A	#N/A	#N/A	#N/A	#N/A
HD-BL0003	Belt, T5	#N/A	#N/A	#N/A	ft	B6T5-MPS	#N/A	#N/A	#N/A	#N/A	0	#N/A	#N/A	#N/A	#N/A	#N/A	#N/A	#N/A	#N/A
HD-BL0004	Belt, T5 840mm	#N/A	#N/A	#N/A	PCE	QB-T5-0840-06	#N/A	#N/A	#N/A	#N/A	0	#N/A	#N/A	#N/A	#N/A	#N/A	#N/A	#N/A	#N/A
HD-BL0005	Belt, T5 1380mm	#N/A	#N/A	#N/A	PCE	QB-T5-1380-06	#N/A	#N/A	#N/A	#N/A	0	#N/A	#N/A	#N/A	#N/A	#N/A	#N/A	#N/A	#N/A
HD-BL0007	6T2.5 Open End Belt Roll Polyurethane with Steel Cords	#N/A	#N/A	#N/A	PCE	B6T2.5-MPS	#N/A	#N/A	#N/A	#N/A	0	#N/A	#N/A	#N/A	#N/A	#N/A	#N/A	#N/A	#N/A
HD-BL0008	GT2, Single sided Neoprene Belt, 2mm pitch, 628 teeth, 6mm wide,fiberglass cords	#N/A	#N/A	#N/A	PCE	ALE-0000080	#N/A	#N/A	#N/A	#N/A	0	#N/A	#N/A	#N/A	#N/A	#N/A	#N/A	#N/A	#N/A
HD-BL0009	1164-2P-06-2MR-1164-06 / GT 2 Single Sided Neoprene Belt - 1164mm by 6mm belt	#N/A	#N/A	#N/A	PCE	1164-2P-06 - 2MR-1164-06	#N/A	#N/A	#N/A	#N/A	0	#N/A	#N/A	#N/A	#N/A	#N/A	#N/A	#N/A	#N/A
HD-BL0010	Belt, T5, per foot	#N/A	#N/A	#N/A	PCE	0	#N/A	#N/A	#N/A	#N/A	0	#N/A	#N/A	#N/A	#N/A	#N/A	#N/A	#N/A	#N/A
HD-BL0011	DONTUSE. 1164-2P-06 - 2MR-1164-06. Use [HD-BL0009] GT2 1164mm by 6mm belt	#N/A	#N/A	#N/A	PCE	0	#N/A	#N/A	#N/A	#N/A	0	#N/A	#N/A	#N/A	#N/A	#N/A	#N/A	#N/A	#N/A
HD-BL0012	GT2 (3mm) Pitch, 308 Teeth, 6mm (.236) Wide Neoprene Belt	#N/A	#N/A	#N/A	PCE	A 6R53M308060	#N/A	#N/A	#N/A	#N/A	0	#N/A	#N/A	#N/A	#N/A	#N/A	#N/A	#N/A	#N/A
HD-BL0013	GT2 (3mm) Pitch, 350 Teeth, 6mm (.236) Wide Neoprene Belt	#N/A	#N/A	#N/A	PCE	A 6R53M350060	#N/A	#N/A	#N/A	#N/A	0	#N/A	#N/A	#N/A	#N/A	#N/A	#N/A	#N/A	#N/A
HD-BL0014	DRIVE BELT	#N/A	#N/A	#N/A	PCE	89140301004	#N/A	#N/A	#N/A	#N/A	0	#N/A	#N/A	#N/A	#N/A	#N/A	#N/A	#N/A	#N/A
HD-BL0015	Timing belt, 372 teeth, GT2 2mm pitch, 744 mm pitch length, 6 mm belt width, Neoprene	0	0	0	PCE	744-2P06-2MR-744-06	Mechanical	1.93		0	0	B & B Manufacturing, Inc	744-2P-06 (2MR-744-06)	0	0	0	0	0	0
HD-BT0001	M3 x 14 Bolt, SHCS Black-oxide	#N/A	#N/A	#N/A	PCE	8050-0314	#N/A	#N/A	#N/A	#N/A	0	#N/A	#N/A	#N/A	#N/A	#N/A	#N/A	#N/A	#N/A
HD-BT0002	Hobbed Bolt, plain steel	#N/A	#N/A	#N/A	PCE	0	#N/A	#N/A	#N/A	#N/A	0	#N/A	#N/A	#N/A	#N/A	#N/A	#N/A	#N/A	#N/A
HD-BT0003	M4 x 50 Hex Head Bolt	#N/A	#N/A	#N/A	PCE	91280A154	#N/A	#N/A	#N/A	#N/A	0	#N/A	#N/A	#N/A	#N/A	#N/A	#N/A	#N/A	#N/A
HD-BT0004	M8 x 60 Hex Head Bolt, Stainless Steel	#N/A	#N/A	#N/A	PCE	91287A160	#N/A	#N/A	#N/A	#N/A	0	#N/A	#N/A	#N/A	#N/A	#N/A	#N/A	#N/A	#N/A
HD-BT0005	M3 x 10 Bolt, SHCS Black-oxide	#N/A	#N/A	#N/A	PCE	1139504	#N/A	0.051	#N/A	#N/A	0	Fastenal	1139504	#N/A	#N/A	#N/A	#N/A	#N/A	#N/A
HD-BT0006	M3 x 16 Bolt, SHCS Black-oxide	#N/A	#N/A	#N/A	PCE	8050-0316	#N/A	#N/A	#N/A	#N/A	0	#N/A	#N/A	#N/A	#N/A	#N/A	#N/A	#N/A	#N/A
HD-BT0007	M3 x 20 Bolt, SHCS Black-oxide	#N/A	#N/A	#N/A	PCE	91290A123	#N/A	#N/A	#N/A	#N/A	0	#N/A	#N/A	#N/A	#N/A	#N/A	#N/A	#N/A	#N/A
HD-BT0008	M3 x 25 Bolt, SHCS Black-oxide	#N/A	#N/A	#N/A	PCE	8050-0325	#N/A	#N/A	#N/A	#N/A	0	#N/A	#N/A	#N/A	#N/A	#N/A	#N/A	#N/A	#N/A
HD-BT0009	M3 x 35 Bolt, SHCS Black-oxide	#N/A	#N/A	#N/A	PCE	N/A	#N/A	#N/A	#N/A	#N/A	0	#N/A	#N/A	#N/A	#N/A	#N/A	#N/A	#N/A	#N/A
HD-BT0010	M4 x 20 Bolt, SHCS Black-oxide	#N/A	#N/A	#N/A	PCE	91290A168	#N/A	#N/A	#N/A	#N/A	0	#N/A	#N/A	#N/A	#N/A	#N/A	#N/A	#N/A	#N/A
HD-BT0011	M8 x 30 Bolt, SHCS Black-oxide	#N/A	#N/A	#N/A	PCE	91290A434	#N/A	#N/A	#N/A	#N/A	0	#N/A	#N/A	#N/A	#N/A	#N/A	#N/A	#N/A	#N/A
HD-BT0012	M3 Set Screw (Grub Screw)	0	0	0	PCE	91390A100	Hardware	0.025		Fastenal	40818	Fastenal	40818	Bin stock program Provided Fastenal totals for Foxglove demand and totals needed	Mcmaster	91390A100	0	0	0
HD-BT0013	M3 x 12 Bolt, SHCS Black-oxide	#N/A	#N/A	#N/A	PCE	8050-0312	#N/A	#N/A	#N/A	#N/A	0	#N/A	#N/A	#N/A	#N/A	#N/A	#N/A	#N/A	#N/A
HD-BT0014	M3 Phillips Machine Screw, Zinc plated steel, 10mm	#N/A	#N/A	#N/A	PCE	92005A120	#N/A	#N/A	#N/A	#N/A	0	#N/A	#N/A	#N/A	#N/A	#N/A	#N/A	#N/A	#N/A
HD-BT0015	M3 Phillips Machine Screw, Zinc plated steel, 25mm	#N/A	#N/A	#N/A	PCE	92005A130	#N/A	#N/A	#N/A	#N/A	0	#N/A	#N/A	#N/A	#N/A	#N/A	#N/A	#N/A	#N/A
HD-BT0016	M3 Phillips Machine Screw, Zinc plated steel, 40mm	#N/A	#N/A	#N/A	PCE	92005A135	#N/A	#N/A	#N/A	#N/A	0	#N/A	#N/A	#N/A	#N/A	#N/A	#N/A	#N/A	#N/A
HD-BT0017	M4 Phillips Machine Screw, Zinc plated steel, 20mm	#N/A	#N/A	#N/A	PCE	92005A228	#N/A	#N/A	#N/A	#N/A	0	#N/A	#N/A	#N/A	#N/A	#N/A	#N/A	#N/A	#N/A
HD-BT0018	Metric 8.8 Zinc-Plated Steel Hex Head Cap Screw, M8 Size, 60MM Length, 1.25MM Pitch, Partially Thread,	#N/A	#N/A	#N/A	PCE	91280A550	#N/A	#N/A	#N/A	#N/A	0	#N/A	#N/A	#N/A	#N/A	#N/A	#N/A	#N/A	#N/A
HD-BT0019	M3 x 40 Bolt, SHCS Black-oxide	#N/A	#N/A	#N/A	PCE	91290A136	#N/A	#N/A	#N/A	#N/A	0	#N/A	#N/A	#N/A	#N/A	#N/A	#N/A	#N/A	#N/A
HD-BT0020	M3 x 5 Bolt, SHCS Black-oxide	#N/A	#N/A	#N/A	PCE	91290A110	#N/A	#N/A	#N/A	#N/A	0	#N/A	#N/A	#N/A	#N/A	#N/A	#N/A	#N/A	#N/A
HD-BT0021	M5 x 10 Bolt, SHCS Black-oxide	#N/A	#N/A	#N/A	PCE	91290A224	#N/A	#N/A	#N/A	#N/A	0	#N/A	#N/A	#N/A	#N/A	#N/A	#N/A	#N/A	#N/A
HD-BT0022	M5 x 45 Bolt, BHCS, Plain Steel	#N/A	#N/A	#N/A	PCE	0	#N/A	#N/A	#N/A	#N/A	0	#N/A	#N/A	#N/A	#N/A	#N/A	#N/A	#N/A	#N/A
HD-BT0023	M8 x 35 Bolt, SHCS Black-oxide	#N/A	#N/A	#N/A	PCE	0	#N/A	#N/A	#N/A	#N/A	0	#N/A	#N/A	#N/A	#N/A	#N/A	#N/A	#N/A	#N/A
HD-BT0025	M4 x 55 Hex Head Bolt	#N/A	#N/A	#N/A	PCE	0	#N/A	#N/A	#N/A	#N/A	0	#N/A	#N/A	#N/A	#N/A	#N/A	#N/A	#N/A	#N/A
HD-BT0027	M5 x 16 Bolt, BHCS Black-oxide	#N/A	#N/A	#N/A	PCE	0	#N/A	#N/A	#N/A	#N/A	0	#N/A	#N/A	#N/A	#N/A	#N/A	#N/A	#N/A	#N/A
HD-BT0028	Hobbed Bolt, M8 x 60mm Hex head, Stainless Steel	#N/A	#N/A	#N/A	PCE	0	#N/A	#N/A	#N/A	#N/A	0	#N/A	#N/A	#N/A	#N/A	#N/A	#N/A	#N/A	#N/A
HD-BT0029	Metric Class 12.9 Socket Head Cap Screw Alloy Steel, M3 Thread, 40mm Length, 0.50mm Pitch	#N/A	#N/A	#N/A	PCE	91290A136	#N/A	#N/A	#N/A	#N/A	0	#N/A	#N/A	#N/A	#N/A	#N/A	#N/A	#N/A	#N/A
HD-BT0030	Metric 8.8 Zinc-Pltd Steel Hex Head Cap Screw M4 Size, 20mm Length, .7mm Pitch, Fully Threaded	#N/A	#N/A	#N/A	PCE	91280A140	#N/A	#N/A	#N/A	#N/A	1138525	#N/A	#N/A	#N/A	#N/A	#N/A	#N/A	#N/A	#N/A
HD-BT0031	Metric 18-8 Stainless Steel Cup Point Socket Set Screw, M3 size, 4MM Length, .5MM pitch	#N/A	#N/A	#N/A	PCE	92015A102	#N/A	#N/A	#N/A	#N/A	0	#N/A	#N/A	#N/A	#N/A	#N/A	#N/A	#N/A	#N/A
HD-BT0032	M8 x 60 Hex Head Bolt, Zinc Plated Steel	#N/A	#N/A	#N/A	PCE	0	#N/A	#N/A	#N/A	#N/A	0	#N/A	#N/A	#N/A	#N/A	#N/A	#N/A	#N/A	#N/A
HD-BT0033	Metric Class 12.9 Socket Head Cap Screw Alloy Steel, M4 Thread, 60mm Length, 0.70mm Pitch, packs of 25	#N/A	#N/A	#N/A	PCE	91290A188	#N/A	#N/A	#N/A	#N/A	0	#N/A	#N/A	#N/A	#N/A	#N/A	#N/A	#N/A	#N/A
HD-BT0034	Metric Zinc Yellow Plated Steel Hex Head Cap Screw, class 10.9, M8 sz, 50MM length, 1.25MM pitch	#N/A	#N/A	#N/A	PCE	95327A577	#N/A	#N/A	#N/A	#N/A	0	#N/A	#N/A	#N/A	#N/A	#N/A	#N/A	#N/A	#N/A
HD-BT0035	Metric Class 12.9 Socket Head Cap Screw Alloy Steel, M8 Thread, 55mm Length, 1.25mm Pitch	#N/A	#N/A	#N/A	PCE	91290A452	#N/A	#N/A	#N/A	#N/A	0	#N/A	#N/A	#N/A	#N/A	#N/A	#N/A	#N/A	#N/A
HD-BT0036	M8 x 55 Hex Head Bolt	#N/A	#N/A	#N/A	PCE	0	#N/A	#N/A	#N/A	#N/A	0	#N/A	#N/A	#N/A	#N/A	#N/A	#N/A	#N/A	#N/A
HD-BT0037	M3-0.5, 8, SS 316 Phillips Pan Head Sheet Metal Screw	#N/A	#N/A	#N/A	PCE	ALE-0000143	#N/A	#N/A	#N/A	#N/A	0	#N/A	#N/A	#N/A	#N/A	#N/A	#N/A	#N/A	#N/A
HD-BT0038	Metric Class 12.9 Socket Head Cap Screw Alloy Steel, M2 Thread, 12mm Length, 0.4mm Pitch	#N/A	#N/A	#N/A	PCE	91290A019	#N/A	#N/A	#N/A	#N/A	0	#N/A	#N/A	#N/A	#N/A	#N/A	#N/A	#N/A	#N/A
HD-BT0039	Metric Class 12.9 Socket Head Cap Screw, Alloy Steel, M3 Thread, 12MM Length, 0.50MM Pitch	0	0	0	PCE	91290A117	Hardware	0.0117		Fastenal	39505	Fastenal	39505	Bin stock program Provided Fastenal totals for Foxglove demand and totals needed	Mcmaster	91290A117	0	0	0
HD-BT0040	Metric Class 12.9 Socket Head Cap Screw, Alloy Steel, M3 Thread, 20MM Length, 0.50MM Pitch, Packs of 100	#N/A	#N/A	#N/A	PCE	91290A123	#N/A	#N/A	#N/A	#N/A	0	#N/A	#N/A	#N/A	#N/A	#N/A	#N/A	#N/A	#N/A
HD-BT0041	Metric Class 12.9 Socket Head Cap Screw Alloy Steel, M3 Thread, 25mm Length, 0.50mm Pitch	0	0	0	PCE	91290A125	Hardware	0.0283		Fastenal	39508	Fastenal	39508	Bin stock program Provided Fastenal totals for Foxglove demand and totals needed	Mcmaster	91290A125	0	0	0
HD-BT0042	Metric Class 12.9 Socket Head Cap Screw, Alloy Steel, M3 Thread, 30MM Length, 0.50MM Pitch, packs of 100	#N/A	#N/A	#N/A	PCE	91290A130	#N/A	#N/A	#N/A	#N/A	0	#N/A	#N/A	#N/A	#N/A	#N/A	#N/A	#N/A	#N/A
HD-BT0043	Metric Class 12.9 Socket Head Cap Screw, Alloy Steel, M3 Thread, 35MM Length, 0.50MM Pitch	#N/A	#N/A	#N/A	PCE	91290A135	#N/A	#N/A	#N/A	#N/A	0	#N/A	#N/A	#N/A	#N/A	#N/A	#N/A	#N/A	#N/A
HD-BT0044	Metric Class 12.9 Socket Head Cap Screw, Alloy Steel, M3 Thread, 5MM Length, 0.50MM Pitch	0	0	0	PCE	91290A110	Hardware	0.0222		Fastenal	39501	Fastenal	39501	3000 pcs requested delivery 10/19	0	0	0	0	0
HD-BT0045	Metric Class 12.9 Socket Head Cap Screw, Alloy Steel, M3 Thread, 8MM Length, 0.50MM Pitch, Packs of 100	#N/A	#N/A	#N/A	PCE	91290A113	#N/A	#N/A	#N/A	#N/A	0	#N/A	#N/A	#N/A	#N/A	#N/A	#N/A	#N/A	#N/A
HD-BT0046	Metric Class 12.9 Socket Head Cap Screw, Alloy Steel, M4 thread, 16MM length, 0.70MM Pitch	#N/A	#N/A	#N/A	PCE	91290A154	#N/A	#N/A	#N/A	#N/A	0	#N/A	#N/A	#N/A	#N/A	#N/A	#N/A	#N/A	#N/A
HD-BT0048	Metric Class 12.9 Socket Head Cap Screw Alloy Steel, M5 Thread, 10mm Length, 0.80mm Pitch	0	0	0	PCE	91290A224	Hardware	0.021		Fastenal	39544	Fastenal	39544	Bin stock program Provided Fastenal totals for Foxglove demand and totals needed	Mcmaster	91290A224	0	0	0
HD-BT0049	Metric Class 12.9 Socket Head Cap Screw, Alloy Steel, M5 thread, 14MM length, 0.80MM pitch	0	0	Orange	PCE	91290A230	Hardware	0.0229		Fastenal	1139539	Fastenal	1139539	Bin stock program Provided Fastenal totals for Foxglove demand and totals needed	0	0	0	0	0
HD-BT0050	Metric Class 12.9 Socket Head Cap Screw, Alloy Steel, M8 Thread, 30MM length, 1.25MM pitch	#N/A	#N/A	#N/A	PCE	91290A452	#N/A	#N/A	#N/A	#N/A	0	#N/A	#N/A	#N/A	#N/A	#N/A	#N/A	#N/A	#N/A
HD-BT0051	Metric Class 12.9 Socket Head Cap Screw, Alloy Steel, M8 Thread, 50MM Length, 1.25MM Pitch, packs of 25	#N/A	#N/A	#N/A	PCE	91290A448	#N/A	#N/A	#N/A	#N/A	0	#N/A	#N/A	#N/A	#N/A	#N/A	#N/A	#N/A	#N/A
HD-BT0052	Metric Class 12.9 Socket Head Cap Screw M4 Thread, 55mm Length, 0.70mm Pitch	0	0	0	PCE	91290A187	Hardware	0.0782		Fastenal	ZT2530055PF0000	Fastenal	ZT2530055PF0000	Bin stock program Provided Fastenal totals for Foxglove demand and totals needed	Mcmaster	91290A187	0	0	0
HD-BT0053	18-8 Stainless Steel Flat Head Phillips Machine Screw, Black-Oxide Finish, 4-40 Thread, 1/4" Length	#N/A	#N/A	#N/A	PCE	96640A054	#N/A	#N/A	#N/A	#N/A	145202	#N/A	#N/A	#N/A	#N/A	#N/A	#N/A	#N/A	#N/A
HD-BT0054	Metric Class 12.9 Socket Head Cap Screw, Alloy Steel, M2.5 Thread, 12MM Length, 0.45MM Pitch	#N/A	#N/A	#N/A	PCE	91290A104	#N/A	#N/A	#N/A	#N/A	134612	#N/A	#N/A	#N/A	#N/A	#N/A	#N/A	#N/A	#N/A
HD-BT0055	Class 10.9 Steel Button Head Socket Cap Screw, M5 Size, 8 mm Length, .8 mm Pitch	#N/A	#N/A	#N/A	PCE	91239A222	#N/A	#N/A	#N/A	#N/A	40876	#N/A	#N/A	#N/A	#N/A	#N/A	#N/A	#N/A	#N/A
HD-BT0056	Class 10.9 Steel Button Head Socket Cap Screw, M4 Size, 8 mm Length, .7 mm Pitch	#N/A	#N/A	#N/A	PCE	91239A140	#N/A	#N/A	#N/A	#N/A	0	#N/A	#N/A	#N/A	#N/A	#N/A	#N/A	#N/A	#N/A
HD-BT0057	Class 10.9 Stl Button Head Socket Cap Screw M8 Size, 35 Mm Length, 1.25 Mm Pitch	#N/A	#N/A	#N/A	PCE	91239A438	#N/A	#N/A	#N/A	#N/A	0	#N/A	#N/A	#N/A	#N/A	#N/A	#N/A	#N/A	#N/A
HD-BT0058	M4 x 55 Bolt, SHCS Black-Oxide	#N/A	#N/A	#N/A	PCE	91290A168	#N/A	#N/A	#N/A	#N/A	0	#N/A	#N/A	#N/A	#N/A	#N/A	#N/A	#N/A	#N/A
HD-BT0059	M8 x 35 Bolt, BHCS Black-Oxide	#N/A	#N/A	#N/A	PCE	ALE-0000067	#N/A	#N/A	#N/A	#N/A	38971	#N/A	#N/A	#N/A	#N/A	#N/A	#N/A	#N/A	#N/A
HD-BT0061	(91239A442) Class 10.9 Stl Button Head Socket Cap Screw M8 Size, 40 Mm Length, 1.25 Mm Pitch	#N/A	#N/A	#N/A	PCE	91239A442	#N/A	#N/A	#N/A	#N/A	0	#N/A	#N/A	#N/A	#N/A	#N/A	#N/A	#N/A	#N/A
HD-BT0062	#4-24 x 3/8" Phillips Pan Head Sheet Metal Screw Type AB, Zinc	#N/A	#N/A	#N/A	PCE	139005	#N/A	#N/A	#N/A	#N/A	0	#N/A	#N/A	#N/A	#N/A	#N/A	#N/A	#N/A	#N/A
HD-BT0063	#8 x 1-1/2 in. Zinc-Plated Flat-Head Phillips Drive Wood Screw	#N/A	#N/A	#N/A	PCE	0	#N/A	#N/A	#N/A	#N/A	0	#N/A	#N/A	#N/A	#N/A	#N/A	#N/A	#N/A	#N/A
HD-BT0064	#8-15 x 1/2" Phillips Pan Head Sheet Metal Screw Type A, Zinc	#N/A	#N/A	#N/A	PCE	31290	#N/A	#N/A	#N/A	#N/A	0	#N/A	#N/A	#N/A	#N/A	#N/A	#N/A	#N/A	#N/A
HD-BT0065	1/4"-20 x 1-1/2" Zinc Finish ASTM A307A Hex Bolt	#N/A	#N/A	#N/A	PCE	11009	#N/A	#N/A	#N/A	#N/A	0	#N/A	#N/A	#N/A	#N/A	#N/A	#N/A	#N/A	#N/A
HD-BT0066	1/4"-20 x 1-1/4" Zinc Finish ASTM A307A Hex Bolt	#N/A	#N/A	#N/A	PCE	11007	#N/A	#N/A	#N/A	#N/A	0	#N/A	#N/A	#N/A	#N/A	#N/A	#N/A	#N/A	#N/A
HD-BT0067	1/4"-20 x 1-3/4" Zinc Finish ASTM A307A Hex Bolt	#N/A	#N/A	#N/A	PCE	11010	#N/A	#N/A	#N/A	#N/A	0	#N/A	#N/A	#N/A	#N/A	#N/A	#N/A	#N/A	#N/A
HD-BT0068	1/4"-20 x 2" Zinc Finish ASTM A307A Hex Bolt	#N/A	#N/A	#N/A	PCE	11011	#N/A	#N/A	#N/A	#N/A	0	#N/A	#N/A	#N/A	#N/A	#N/A	#N/A	#N/A	#N/A
HD-BT0069	18-8 SS Pan Head Phillips Machine Screw 10-24 Thread, 2" Length	#N/A	#N/A	#N/A	PCE	91772A253	#N/A	#N/A	#N/A	#N/A	0	#N/A	#N/A	#N/A	#N/A	#N/A	#N/A	#N/A	#N/A
HD-BT0070	3/8" sheet metal screws	#N/A	#N/A	#N/A	PCE	0	#N/A	#N/A	#N/A	#N/A	0	#N/A	#N/A	#N/A	#N/A	#N/A	#N/A	#N/A	#N/A
HD-BT0071	8 x 1/2 Sheet Metal Screws	#N/A	#N/A	#N/A	PCE	555641	#N/A	#N/A	#N/A	#N/A	0	#N/A	#N/A	#N/A	#N/A	#N/A	#N/A	#N/A	#N/A
HD-BT0072	Alloy Steel Hollow-Lock Set Screw 5/16"-24 Thread, 5/32" Length	#N/A	#N/A	#N/A	PCE	91301A150	#N/A	#N/A	#N/A	#N/A	0	#N/A	#N/A	#N/A	#N/A	#N/A	#N/A	#N/A	#N/A
HD-BT0073	Class 10.9 Stl Button Head Socket Cap Screw M5 Size, 10 Mm Length, .8 Mm Pitch	#N/A	#N/A	#N/A	PCE	1139905	#N/A	#N/A	#N/A	#N/A	0	#N/A	#N/A	#N/A	#N/A	#N/A	#N/A	#N/A	#N/A
HD-BT0074	Class 10.9 STL Button Head Socket Cap Screw M5 Size, 16 mm Length, .8 mm Pitch, packs of 100	#N/A	#N/A	#N/A	PCE	91239A232	#N/A	#N/A	#N/A	#N/A	0	#N/A	#N/A	#N/A	#N/A	#N/A	#N/A	#N/A	#N/A
HD-BT0075	Crown Bolt #6 x 3/4 in. Zinc-Plated Steel Hex-Head Slotted Sheet Metal Screws (11-Pack)	#N/A	#N/A	#N/A	PCE	0	#N/A	#N/A	#N/A	#N/A	0	#N/A	#N/A	#N/A	#N/A	#N/A	#N/A	#N/A	#N/A
HD-BT0076	Hampton Eyebolt, Bolt eye w/nut 5/16" x 2.25"	#N/A	#N/A	#N/A	PCE	57924	#N/A	#N/A	#N/A	#N/A	0	#N/A	#N/A	#N/A	#N/A	#N/A	#N/A	#N/A	#N/A
HD-BT0077	Hex Bolt 5/16x1	#N/A	#N/A	#N/A	PCE	0	#N/A	#N/A	#N/A	#N/A	0	#N/A	#N/A	#N/A	#N/A	#N/A	#N/A	#N/A	#N/A
HD-BT0078	M4 x 35mmL DIN 912-8.8 Plain Finish Socket Head Cap Screw	#N/A	#N/A	#N/A	PCE	11103316	#N/A	#N/A	#N/A	#N/A	0	#N/A	#N/A	#N/A	#N/A	#N/A	#N/A	#N/A	#N/A
HD-BT0079	M4-0.7 x 14mm CL 12.9 DIN 912 Plain Socket Head Cap Screw	#N/A	#N/A	#N/A	PCE	39518	#N/A	#N/A	#N/A	#N/A	0	#N/A	#N/A	#N/A	#N/A	#N/A	#N/A	#N/A	#N/A
HD-BT0080	M5-.80 x 15mm CL 12.9 DIN 912 Socket Head Cap Screw	#N/A	#N/A	#N/A	PCE	154262	#N/A	#N/A	#N/A	#N/A	0	#N/A	#N/A	#N/A	#N/A	#N/A	#N/A	#N/A	#N/A
HD-BT0081	Metric 18-8 SS Cup Point Set Screw, M3 sz, 3MM Long, .5MM Pitch, Pk of 100	#N/A	#N/A	#N/A	PCE	92015A101	#N/A	#N/A	#N/A	#N/A	0	#N/A	#N/A	#N/A	#N/A	#N/A	#N/A	#N/A	#N/A
HD-BT0082	Metric 18-8 SS Flat Head Socket Cap Screw M3 Size, 16mm Length, .50mm Pitch	#N/A	#N/A	#N/A	PCE	92125A134	#N/A	#N/A	#N/A	#N/A	0	#N/A	#N/A	#N/A	#N/A	#N/A	#N/A	#N/A	#N/A
HD-BT0083	Metric 18-8 Stainless Steel Cup Point Socket Set Screw, M1.6 Size, 4MM Length, 0.35MM Pitch, Packs of 10	#N/A	#N/A	#N/A	PCE	92015A088	#N/A	#N/A	#N/A	#N/A	0	#N/A	#N/A	#N/A	#N/A	#N/A	#N/A	#N/A	#N/A
HD-BT0084	Metric 8.8 Zinc-Plated Steel Hex Head Cap Screw, M4 Size, 40MM Length, .7MM Pitch, Fully Threaded	#N/A	#N/A	#N/A	PCE	91280A152	#N/A	#N/A	#N/A	#N/A	0	#N/A	#N/A	#N/A	#N/A	#N/A	#N/A	#N/A	#N/A
HD-BT0085	18-8 Stainless Steel Button-Head Socket Cap Screw, M3 Size, 5 mm Length, .5 mm Pitch	#N/A	#N/A	#N/A	PCE	11511411	#N/A	0.03226	#N/A	#N/A	92095A177	Fastenal	11511411	#N/A	11511411	#N/A	#N/A	#N/A	#N/A
HD-BT0085	Metric 8.8 Zinc-Plated Steel Hex Head Cap Screw, M4 sz, 25MM length, .7MM pitch, Fully threaded, pks of 100	#N/A	#N/A	#N/A	PCE	11511411	#N/A	0.03226	#N/A	#N/A	92095A177	Fastenal	11511411	#N/A	11511411	#N/A	#N/A	#N/A	#N/A
HD-BT0086	Metric 8.8 Zinc-Plated Steel Hex Head Cap Screw, M8 sz, 60MM length, 1.25MM pitch, Partially thread, pks of 25	#N/A	#N/A	#N/A	pkg, 100 (OLD DO NOT USE)	91280A550	#N/A	#N/A	#N/A	#N/A	0	#N/A	#N/A	#N/A	#N/A	#N/A	#N/A	#N/A	#N/A
HD-BT0087	Metric 8.8 Zinc-Pltd Steel Hex Head Cap Screw M3 Size, 25mm Length, .5mm Pitch, Fully Threaded, packs of 100	#N/A	#N/A	#N/A	PCE	91280A121	#N/A	#N/A	#N/A	#N/A	0	#N/A	#N/A	#N/A	#N/A	#N/A	#N/A	#N/A	#N/A
HD-BT0088	Metric 8.8 Zinc-pltd Steel Hex Head Cap Screwm8 Size, 160mm Length, 1.25mm Pitch, partial Thrd	#N/A	#N/A	#N/A	pkg, 10	0	#N/A	#N/A	#N/A	#N/A	0	#N/A	#N/A	#N/A	#N/A	#N/A	#N/A	#N/A	#N/A
HD-BT0089	Alloy Steel Cup Point Set Screw, M3 Size, 6MM Long, 0.5MM Pitch, packs of 100	#N/A	#N/A	#N/A	PCE	91390A100	#N/A	#N/A	#N/A	#N/A	0	#N/A	#N/A	#N/A	#N/A	#N/A	#N/A	#N/A	#N/A
HD-BT0090	Metric Press-fit Plastic Thumb Screw Head Knurled, Red, Fits M3 Screw, 9.6mm A, 4.4mm B, packs of 50	#N/A	#N/A	#N/A	pkg, 50	91175A061	#N/A	#N/A	#N/A	#N/A	0	#N/A	#N/A	#N/A	#N/A	#N/A	#N/A	#N/A	#N/A
HD-BT0091	Metric Znc Yellow Pltd STL Hex Head Cap Screw Class 10.9, M8 Size, 50mm Length, 1.25mm Pitch, packs of 25	#N/A	#N/A	#N/A	PCE	95327A577	#N/A	#N/A	#N/A	#N/A	0	#N/A	#N/A	#N/A	#N/A	#N/A	#N/A	#N/A	#N/A
HD-BT0092	Miniature Triangular-Shank Screw for Plastic, zinc-plated steel, Torx, M2.5 size, 6MM L, 1.06MM Pitch, Pk of 10, H	#N/A	#N/A	#N/A	pkg, 10	99397A414	#N/A	#N/A	#N/A	#N/A	0	#N/A	#N/A	#N/A	#N/A	#N/A	#N/A	#N/A	#N/A
HD-BT0093	Miniature Triangular-Shank Screw for Plastic, zinc-plated steel, Torx, M2.5 sz, 12MM L, 1.06MM pitch, pks of 10, H	#N/A	#N/A	#N/A	pkg, 10	99397A417	#N/A	#N/A	#N/A	#N/A	0	#N/A	#N/A	#N/A	#N/A	#N/A	#N/A	#N/A	#N/A
HD-BT0094	Black Oxide 18-8 Stainless Steel Socket Head Cap Screw, 4-40 Thread, 1/2" Length, Packs of 100	#N/A	#N/A	#N/A	PCE	96006A216	#N/A	#N/A	#N/A	#N/A	0	#N/A	#N/A	#N/A	#N/A	#N/A	#N/A	#N/A	#N/A
HD-BT0095	Class 10.9 Black Finish Steel Hex Head Cap Screw, M8 Size, 30MM Length, 1.25MM Pitch, Fully Threaded, Packs of 50	#N/A	#N/A	#N/A	PCE	91310A536	#N/A	#N/A	#N/A	#N/A	0	#N/A	#N/A	#N/A	#N/A	#N/A	#N/A	#N/A	#N/A
HD-BT0096	Class 10.9 Steel Button Head Socket Cap Screw, M3 Size, 6 mm Length, .5 mm Pitch, packs of 100	#N/A	#N/A	#N/A	PCE	91239A111	#N/A	#N/A	#N/A	#N/A	0	#N/A	#N/A	#N/A	#N/A	#N/A	#N/A	#N/A	#N/A
HD-BT0097	Metric 18-8 Stainless Steel Knurled-Head Thumb Screw, M4 Size, 9MM Length, 10MM Head Diameter, 5MM Head H	#N/A	#N/A	#N/A	PCE	92545A143	#N/A	#N/A	#N/A	#N/A	0	#N/A	#N/A	#N/A	#N/A	#N/A	#N/A	#N/A	#N/A
HD-BT0098	Black Class 12.9 Socket Head Cap Screw, Alloy Steel, M3 Thread, 35mm Length, 0.50mm Pitch, packs of 50	#N/A	#N/A	#N/A	pkg, 50	91290A135	#N/A	#N/A	#N/A	#N/A	0	#N/A	#N/A	#N/A	#N/A	#N/A	#N/A	#N/A	#N/A
HD-BT0099	Metric Type 18-8 Stainless Steel Flat Head Socket Cap Screw, M4 Size, 20mm Length, .70mm Pitch, packs of 100	#N/A	#N/A	#N/A	PCE	92125A198	#N/A	#N/A	#N/A	#N/A	0	#N/A	#N/A	#N/A	#N/A	#N/A	#N/A	#N/A	#N/A
HD-BT0104	M3 x 8 Bolt, BHCS, SST	0	0	Orange	PCE	92095A181	Hardware	0.0882		Fastenal	MB2510008A20000	Fastenal	MB251008A	Bin stock program Provided Fastenal totals for Foxglove demand and totals needed	Mcmaster	92095A181	0	0	0
HD-BT0106	Metric Class 12.9 Socket Head Cap Screw Alloy Steel, M3 Thread, 16mm Length, 0.50mm Pitch	#N/A	#N/A	#N/A	PCE	0	#N/A	#N/A	#N/A	#N/A	0	#N/A	#N/A	#N/A	#N/A	#N/A	#N/A	#N/A	#N/A
HD-BT0107	Metric Class 12.9 Socket Head Cap Screw Alloy Steel, Black, M2 Thread, 10mm Length, 0.4mm Pitch	0	0	0	PCE	0	Hardware	0.0219		Fastenal	134599	Fastenal	0134599	8000 pcs requested delivery 10/16	Mcmaster	91290A017	0	0	0
HD-BT0108	Hobbed Bolt, M8 x 50mm Hex head, 26mm offset, Stainless Steel	0	0	0	PCE	0	Hardware	4.84		Quattro	0	Quattro	0	0	0	0	0	0	0
HD-BT0110	Black Class 12.9 Socket Head Cap Screw, Alloy Steel, M3 Thread, 5mm Length, 0.50mm Pitch, Packs of 100	#N/A	#N/A	#N/A	PCE	91290A110	#N/A	#N/A	#N/A	#N/A	0	#N/A	#N/A	#N/A	#N/A	#N/A	#N/A	#N/A	#N/A
HD-BT0112	#8 x 2-1/2 in. Zinc-Plated Flat-Head Phillips Wood Screws	#N/A	#N/A	#N/A	PCE	887480073218	#N/A	#N/A	#N/A	#N/A	0	#N/A	#N/A	#N/A	#N/A	#N/A	#N/A	#N/A	#N/A
HD-BT0115	M5-0.80 x 10mm DIN 7991 Class A2 Stainless Steel Flat Head Socket Cap Screw	#N/A	#N/A	#N/A	PCE	M42540010A20000	#N/A	#N/A	#N/A	#N/A	0	#N/A	#N/A	#N/A	#N/A	#N/A	#N/A	#N/A	#N/A
HD-BT0116	Black Alloy Steel Flat-Head Socket Cap Screw, Class 10.9, M3 Size, 10mm Length, .50mm Pitch	#N/A	#N/A	#N/A	PCE	40923	#N/A	#N/A	#N/A	#N/A	0	#N/A	#N/A	#N/A	#N/A	#N/A	#N/A	#N/A	#N/A
HD-BT0117	Black Alloy Steel Flat-Head Socket Cap Screw, Class 10.9, M8 Size, 40mm Length, 1.25mm Pitch	0	0	0	PCE	NS-001348	Hardware	0.117		Fastenal	1139965	Fastenal	1139965	Bin stock program Provided Fastenal totals for Foxglove demand and totals needed	Mcmaster	91294A289	0	0	0
HD-BT0118	M3 x 14 Bolt FHCS, Black-Oxide	0	0	0	PCE	40925	Hardware	0.0187		Fastenal	40925	Fastenal	40925	2000 requested delivery 10/19	Mcmaster	91294A133	0	0	0
HD-BT0119	Black Alloy Steel Flat-Head Socket Cap Screw, Class 10.9, M3 Size, 8mm Length, .50mm Pitch	#N/A	#N/A	#N/A	PCE	91294A128	#N/A	#N/A	#N/A	#N/A	0	#N/A	#N/A	#N/A	#N/A	#N/A	#N/A	#N/A	#N/A
HD-BT0120	Alloy Steel Shoulder Screw, 6mm Diameter x 10mm Long Shoulder, M5 Thread	0	0	0	PCE	40000	Hardware	0.5533		Fastenal	40000	Fastenal	40000	Requested 4000 pcs delivery 10/19	Mcmaster	92981A100	0	0	0
HD-BT0121	Class 10.9 Steel Button-Head Socket Cap Screw, M3 Size, 8 mm Length, .5 mm Pitch	#N/A	#N/A	#N/A	PCE	91239A113	#N/A	#N/A	#N/A	#N/A	0	#N/A	#N/A	#N/A	#N/A	#N/A	#N/A	#N/A	#N/A
HD-BT0122	Black Alloy Steel Flat-Head Socket Cap Screw, Class 10.9, M3 Size, 12mm Length, .50 Pitch	#N/A	#N/A	#N/A	PCE	91294A132	#N/A	#N/A	#N/A	#N/A	0	#N/A	#N/A	#N/A	#N/A	#N/A	#N/A	#N/A	#N/A
HD-BT0123	Phillips Head Self Tapping Screw, 3/4" Long, 10-16 Thread, Drilling End, Black Oxide	#N/A	#N/A	#N/A	PCE	713	#N/A	#N/A	#N/A	#N/A	0	#N/A	#N/A	#N/A	#N/A	#N/A	#N/A	#N/A	#N/A
HD-BT0124	Black Alloy Steel Flat-Head Socket Cap Screw, Class 10.9, M5 Size, 16mm Length, .80mm Pitch	#N/A	#N/A	#N/A	PCE	91294A212	#N/A	#N/A	#N/A	#N/A	0	#N/A	#N/A	#N/A	#N/A	#N/A	#N/A	#N/A	#N/A
HD-BT0125	Black Alloy Steel Flat-Head Socket Cap Screw, Class 10.9, M3 Size, 16mm Length, .50mm Pitch	#N/A	#N/A	#N/A	PCE	91294A134	#N/A	#N/A	#N/A	#N/A	0	#N/A	#N/A	#N/A	#N/A	#N/A	#N/A	#N/A	#N/A
HD-BT0126	M3 x 16 Bolt FHCS, SST	#N/A	#N/A	#N/A	PCE	92125A134	#N/A	#N/A	#N/A	#N/A	0	#N/A	#N/A	#N/A	#N/A	#N/A	#N/A	#N/A	#N/A
HD-BT0127	M3 x 20 Bolt FHCS, Black-Oxide	#N/A	#N/A	#N/A	PCE	91294A136	#N/A	#N/A	#N/A	#N/A	0	#N/A	#N/A	#N/A	#N/A	#N/A	#N/A	#N/A	#N/A
HD-BT0128	M3 x 6 Bolt, FHCS Black-Oxide	0	0	Orange	PCE	40921	Hardware	0.0373			40921	Fastenal	40921		Mcmaster	91294A126	0	0	0
HD-BT0129	M8 x 45 Bolt FHCS, Black-Oxide	#N/A	#N/A	#N/A	PCE	91294A290	#N/A	#N/A	#N/A	#N/A	0	#N/A	#N/A	#N/A	#N/A	#N/A	#N/A	#N/A	#N/A
HD-BT0130	M3 x 8 Bolt, FHCS Black-Oxide	#N/A	#N/A	#N/A	PCE	91294A128	#N/A	0.032	#N/A	#N/A	40922	Fastenal	40922	#N/A	#N/A	#N/A	#N/A	#N/A	#N/A
HD-BT0131	Black Alloy Steel Flat-Head Socket Cap Screw, Class 10.9, M8 Size, 45mm Length, 1.25mm Pitch	0	0	0	PCE	NS-010479	Hardware	0.1332		Fastenal	154350	Fastenal	0154350		Mcmaster	91294A290	0	0	0
HD-BT0132	M3 x 20 Bolt FLCS, Black-Oxide	#N/A	#N/A	#N/A	PCE	0	#N/A	#N/A	#N/A	#N/A	0	#N/A	#N/A	#N/A	#N/A	#N/A	#N/A	#N/A	#N/A
HD-BT0133	Pan Head Phillips Screw for Sheet Metal, 18-8 Stainless Steel, Number 5 Size, 3/8" Length, packs of 100	#N/A	#N/A	#N/A	PCE	92470A125	#N/A	#N/A	#N/A	#N/A	0	#N/A	#N/A	#N/A	#N/A	#N/A	#N/A	#N/A	#N/A
HD-BT0134	Everbilt 1/4 in.-20 tpi x 5/8 in. Zinc-Plated License Plate Bolt-Round Head Combo Drive Machine Screw (2 piece)	#N/A	#N/A	#N/A	PCE	887480134414	#N/A	#N/A	#N/A	#N/A	0	#N/A	#N/A	#N/A	#N/A	#N/A	#N/A	#N/A	#N/A
HD-BT0135	M3 x 25 Bolt FHCS, Black-Oxide	0	0	0	PCE	91294A138	Hardware	0.0325		Fastenal	40929	Fastenal	40929	Bin stock program Provided Fastenal totals for Foxglove demand and totals needed	0	0	0	0	0
HD-BT0136	M3 x 12 Bolt FHCS, SST	0	0	0	PCE	M42510012A400	Hardware	0.05		Fastenal	M42510012A400	Fastenal	M42510012A4000	6000 pcs requested delivery	Mcmaster	92125A132	0	0	0
HD-BT0137	M3 x 8 Bolt, BHCS, Black-Oxide	0	0	0	PCE	40868	Hardware	0.0116		Fastenal	40868	Fastenal	40868	9000 pcs requested delivery 10/19	Mcmaster	91239A113	0	0	0
HD-BT0138	#6-18 X 3/8" Phillips Pan Head Sheet Metal Screw Type A, Zinc	#N/A	#N/A	#N/A	PCE	1131222	#N/A	#N/A	#N/A	#N/A	0	#N/A	#N/A	#N/A	#N/A	#N/A	#N/A	#N/A	#N/A
HD-BT0139	Dewalt Max Fit Screwdriving Set (30-Piece)	#N/A	#N/A	#N/A	PCE	885911359627	#N/A	#N/A	#N/A	#N/A	0	#N/A	#N/A	#N/A	#N/A	#N/A	#N/A	#N/A	#N/A
HD-BT0140	M3 x 6 Bolt, BHCS Black-Oxide	0	0	0	PCE	91239A111	Hardware	0.0208		Fastenal	408674 or ?? 39502	Fastenal	39502	12,000 pcs requested delivery 10/19	0	0	0	0	0
HD-BT0141	Flat Head Phillips Screw for Sheet Metal, Black-Oxide Steel, Number 4 Size, 3/8" Length, packs of 100	#N/A	#N/A	#N/A	PCE	90033A105	#N/A	#N/A	#N/A	#N/A	0	#N/A	#N/A	#N/A	#N/A	#N/A	#N/A	#N/A	#N/A
HD-BT0142	Black Alloy Steel Flat-Head Socket Cap Screw, Class 10.9, M4 Size, 6mm Length, .70mm Pitch	#N/A	#N/A	#N/A	PCE	91294A186	#N/A	#N/A	#N/A	#N/A	0	#N/A	#N/A	#N/A	#N/A	#N/A	#N/A	#N/A	#N/A
HD-BT0143	lack-Oxide Class 12.9 Socket Head Cap Screw, Alloy Steel, M5 Thread, 8mm Length, 0.80mm Pitch	#N/A	#N/A	#N/A	PCE	91290A222	#N/A	#N/A	#N/A	#N/A	0	#N/A	#N/A	#N/A	#N/A	#N/A	#N/A	#N/A	#N/A
HD-BT0144	Black Alloy Steel Flat-Head Socket Cap Screw, Class 10.9, M3 Size, 25mm Length, .50mm Pitch, packs of 50	#N/A	#N/A	#N/A	PCE	91760a232	#N/A	#N/A	#N/A	#N/A	0	#N/A	#N/A	#N/A	#N/A	#N/A	#N/A	#N/A	#N/A
HD-BT0145	Thread-Locking Socket Head Cap Screw, Alloy Steel, M5 Thread, 12mm Long, 0.8mm Pitch, packs of 25	#N/A	#N/A	#N/A	PCE	91760A232	#N/A	#N/A	#N/A	#N/A	0	#N/A	#N/A	#N/A	#N/A	#N/A	#N/A	#N/A	#N/A
HD-BT0146	M3 x 12 BHCS, Black Oxide, Class 10.9 Steel	#N/A	#N/A	#N/A	PCE	91239A117	#N/A	0.06	#N/A	#N/A	0	Fastenal	40870	#N/A	#N/A	#N/A	#N/A	#N/A	#N/A
HD-BT0147	Black Alloy Steel Flat-head Socket Cap Screw M4x6	#N/A	#N/A	#N/A	PCE	91294A186	#N/A	#N/A	#N/A	#N/A	0	#N/A	#N/A	#N/A	#N/A	#N/A	#N/A	#N/A	#N/A
HD-BT0148	Class 10.9 Steel Button-Head Socket Cap Screw, M3 Size, 10 mm Length, .5 mm Pitch	#N/A	#N/A	#N/A	PCE	91239A115	#N/A	#N/A	#N/A	#N/A	91239A115	#N/A	#N/A	#N/A	#N/A	#N/A	#N/A	#N/A	#N/A
HD-BT0150	M3 x 45 BHCS, 18-8 Stainless, pack of 25	#N/A	#N/A	#N/A	PCE	92095A474	#N/A	#N/A	#N/A	#N/A	0	#N/A	#N/A	#N/A	#N/A	#N/A	#N/A	#N/A	#N/A
HD-BT0151	M5 x 20mm SCHS, Black Oxide	#N/A	#N/A	#N/A	PCE	91290A242	#N/A	#N/A	#N/A	#N/A	0	#N/A	#N/A	#N/A	#N/A	#N/A	#N/A	#N/A	#N/A
HD-BT0152	M5 x 20mm BHCS, 18-8 Stainless	#N/A	#N/A	#N/A	PCE	92095A214	#N/A	#N/A	#N/A	#N/A	0	#N/A	#N/A	#N/A	#N/A	#N/A	#N/A	#N/A	#N/A
HD-BT0153	M5 x 20mm SCHS, 316 Stainless Steel	#N/A	#N/A	#N/A	PCE	92290A242	#N/A	#N/A	#N/A	#N/A	0	#N/A	#N/A	#N/A	#N/A	#N/A	#N/A	#N/A	#N/A
HD-BT0154	Black-Oxide Class 12.9 Socket Head Cap Screw Alloy Steel, M3 Thread, 45 mm Long, 0.5 mm Pitch, Packs of 25	#N/A	#N/A	#N/A	PCE	91290A079	#N/A	#N/A	#N/A	#N/A	0	#N/A	#N/A	#N/A	#N/A	#N/A	#N/A	#N/A	#N/A
HD-BT0155	Black Alloy Steel Flat-Head Socket Cap Screw, Class 10.9, M4 Size, 6mm Length, .70mm Pitch	#N/A	#N/A	#N/A	PCE	40931	#N/A	#N/A	#N/A	#N/A	0	#N/A	#N/A	#N/A	#N/A	#N/A	#N/A	#N/A	#N/A
HD-BT0156	Black-Oxide Class 12.9 Socket Head Cap Screw, Alloy Steel, M3 Thread, 60 mm Long, 0.5 mm Pitch, packs of 25	#N/A	#N/A	#N/A	PCE	91290A181	#N/A	#N/A	#N/A	#N/A	0	#N/A	#N/A	#N/A	#N/A	#N/A	#N/A	#N/A	#N/A
HD-BT0157	Black-Oxide Class 12.9 Socket Head Cap Screw, Alloy Steel, M3 Thread, 8mm Length, 0.50mm Pitch	#N/A	#N/A	#N/A	PCE	91290A113	#N/A	#N/A	#N/A	#N/A	0	#N/A	#N/A	#N/A	#N/A	#N/A	#N/A	#N/A	#N/A
HD-BT0158	Class 10.9 Steel Button-Head Socket Cap Screw, M5 Size, 12 mm Length, .8 mm Pitch	#N/A	#N/A	#N/A	PCE	91239A228	#N/A	#N/A	#N/A	#N/A	91239A228	#N/A	#N/A	#N/A	#N/A	#N/A	#N/A	#N/A	#N/A
HD-BT0159	Class 10.9 Steel Button-Head Socket Cap Screw, M5 Size, 14 mm Length, .8 mm Pitch	#N/A	#N/A	#N/A	PCE	91239A230	#N/A	#N/A	#N/A	#N/A	0	Mcmaster-Carr	91239A230	#N/A	#N/A	#N/A	#N/A	#N/A	#N/A
HD-BT0160	Metric Retractable Spring Plunger with L-Handle, Steel, Lock Nose, NO Element, M6x1,.5-2.5 lb. Nose Force	#N/A	#N/A	#N/A	PCE	8501A54	#N/A	#N/A	#N/A	#N/A	0	#N/A	#N/A	#N/A	#N/A	#N/A	#N/A	#N/A	#N/A
HD-BT0161	M4x25 BHCS, Metric Black-Oxide Class 10.9 Alloy Steel	#N/A	#N/A	#N/A	PCE	91239A154	#N/A	#N/A	#N/A	#N/A	0	#N/A	#N/A	#N/A	#N/A	#N/A	#N/A	#N/A	#N/A
HD-BT0162	Alloy Steel Cup Point Set Screw, M3 Size, 4mm Long, 0.5mm Pitch, packs of 100	#N/A	#N/A	#N/A	PCE	91390A098	#N/A	#N/A	#N/A	#N/A	0	#N/A	#N/A	#N/A	#N/A	#N/A	#N/A	#N/A	#N/A
HD-BT0163	Class 10.9 Steel Button-Head Socket Cap Screw, Black oxide, M8 Size, 45 mm Length, 1.25 mm Pitch	#N/A	#N/A	#N/A	PCE	91239A444	#N/A	#N/A	#N/A	#N/A	0	#N/A	#N/A	#N/A	#N/A	#N/A	#N/A	#N/A	#N/A
HD-BT0164	#6-18 x 3/8" Phillips Drive Pan Head Grade 18-8 Type A Point Stainless Steel Sheet Metal Screw.100 pc box	#N/A	#N/A	#N/A	PCE	1172902	#N/A	#N/A	#N/A	#N/A	0	#N/A	#N/A	#N/A	#N/A	#N/A	#N/A	#N/A	#N/A
HD-BT0165	Type 316 Stainless Steel Flat-Head Socket Cap Screw, M3 Thread, 14mm Long, 0.5mm Pitch, packs of 100	#N/A	#N/A	#N/A	PCE	93395A209	#N/A	#N/A	#N/A	#N/A	0	#N/A	#N/A	#N/A	#N/A	#N/A	#N/A	#N/A	#N/A
HD-BT0166	18-8 Stainless Steel Button-Head Socket Cap Screw, M3 Size, 14 mm Length, .5 mm Pitch, packs of 50	#N/A	#N/A	#N/A	PCE	92095A168	#N/A	#N/A	#N/A	#N/A	0	#N/A	#N/A	#N/A	#N/A	#N/A	#N/A	#N/A	#N/A
HD-BT0167	Black-Oxide Class 12.9 Socket Head Cap Screw, Alloy Steel, M2.5 Thread, 14 mm Long, 0.45mm Pitch, packs of 50	#N/A	#N/A	#N/A	PCE	91290A053	#N/A	#N/A	#N/A	#N/A	0	#N/A	#N/A	#N/A	#N/A	#N/A	#N/A	#N/A	#N/A
HD-BT0168	Black-Oxide Class 12.9 Socket Head Cap Screw, Alloy Steel, M2.5 Thread, 16 mm Long, 0.45mm Pitch	#N/A	#N/A	#N/A	PCE	91290A106	#N/A	#N/A	#N/A	#N/A	0	#N/A	#N/A	#N/A	#N/A	#N/A	#N/A	#N/A	#N/A
HD-BT0169	Conformable Soft Nylon-Tip Set Screw Alloy Steel, M3 x 0.5 Thread, 6mm Long	#N/A	#N/A	#N/A	PCE	94095A025	#N/A	#N/A	#N/A	#N/A	0	#N/A	#N/A	#N/A	#N/A	#N/A	#N/A	#N/A	#N/A
HD-BT0170	Type 18-8 Stainless Steel Flat-Head Socket Cap Screw, M3 Size, 25mm Length, .50mm Pitch	#N/A	#N/A	#N/A	PCE	92125A138	#N/A	#N/A	#N/A	#N/A	0	#N/A	#N/A	#N/A	#N/A	#N/A	#N/A	#N/A	#N/A
HD-BT0171	Class 10.9 Steel Button-Head Socket Cap Screw M3 Size, 20 mm Length, .5 mm Pitch	#N/A	#N/A	#N/A	PCE	11510092	#N/A	#N/A	#N/A	#N/A	0	#N/A	#N/A	#N/A	#N/A	#N/A	#N/A	#N/A	#N/A
HD-BT0172	M3 x 4 Setscrew (Heater Cartridge Set Screw)	#N/A	#N/A	#N/A	PCE	M3x4 Setscrew	#N/A	0.08	#N/A	#N/A	0	Reprapdiscount	#N/A	#N/A	#N/A	#N/A	#N/A	#N/A	#N/A
HD-BT0173	Heat Sink Setscrew (M2 x 6 SCHS)	#N/A	#N/A	#N/A	PCE	M2x6 SCHS	#N/A	0.08	#N/A	#N/A	0	Reprapdiscount	#N/A	#N/A	#N/A	#N/A	#N/A	#N/A	#N/A
HD-BT0174	Thread-Locking Socket Head Cap Screw, Alloy Steel, M5 Thread, 10mm Long, 0.8mm Pitch	#N/A	#N/A	#N/A	PCE	91760A224	#N/A	#N/A	#N/A	#N/A	0	#N/A	#N/A	#N/A	#N/A	#N/A	#N/A	#N/A	#N/A
HD-BT0175	Thread-Locking Socket Head Cap Screw, Alloy Steel, M5 Thread, 16mm Long, 0.8mm Pitch	#N/A	#N/A	#N/A	PCE	91760A242	#N/A	#N/A	#N/A	#N/A	0	#N/A	#N/A	#N/A	#N/A	#N/A	#N/A	#N/A	#N/A
HD-BU0001	DryLin® R - Solid Polymer Bearing RJM-01, 10mm	#N/A	#N/A	#N/A	PCE	RJM-01-10	#N/A	#N/A	#N/A	#N/A	RJM-01-10	#N/A	#N/A	#N/A	#N/A	#N/A	#N/A	#N/A	#N/A
HD-BU0002	Pillow Block Bushing	#N/A	#N/A	#N/A	PCE	KSTM-08	#N/A	#N/A	#N/A	#N/A	0	#N/A	#N/A	#N/A	#N/A	#N/A	#N/A	#N/A	#N/A
HD-BU0003	Pillow Block Bushing, Pack of 4	#N/A	#N/A	#N/A	PCE	0	#N/A	#N/A	#N/A	#N/A	0	#N/A	#N/A	#N/A	#N/A	#N/A	#N/A	#N/A	#N/A
HD-BU0004	10mm Bronze Bushing, 4 Pack	#N/A	#N/A	#N/A	PCE	0	#N/A	#N/A	#N/A	#N/A	0	#N/A	#N/A	#N/A	#N/A	#N/A	#N/A	#N/A	#N/A
HD-BU0005	8mm Bronze Bushing, Pack of 4	#N/A	#N/A	#N/A	PCE	A 7Z41MPSB08M	#N/A	#N/A	#N/A	#N/A	0	#N/A	#N/A	#N/A	#N/A	#N/A	#N/A	#N/A	#N/A
HD-BU0006	LME8UU 8MM Ball Bushing 8x16x25, Miniature Linear Motion, 4 Pk	#N/A	#N/A	#N/A	PCE	kit262	#N/A	#N/A	#N/A	#N/A	0	#N/A	#N/A	#N/A	#N/A	#N/A	#N/A	#N/A	#N/A
HD-BU0007	LMU10 LINEAR BUSHINGS	#N/A	#N/A	#N/A	PCE	LMU10	#N/A	#N/A	#N/A	#N/A	0	#N/A	#N/A	#N/A	#N/A	#N/A	#N/A	#N/A	#N/A
HD-BU0008	SDP/SI 10mm Bronze Bushing	#N/A	#N/A	#N/A	PCE	0	#N/A	#N/A	#N/A	#N/A	0	#N/A	#N/A	#N/A	#N/A	#N/A	#N/A	#N/A	#N/A
HD-BU0009	X-carriage for SDP Push-fit Bushings, Black	#N/A	#N/A	#N/A	PCE	0	#N/A	#N/A	#N/A	#N/A	0	#N/A	#N/A	#N/A	#N/A	#N/A	#N/A	#N/A	#N/A
HD-BU0010	X-carriage for SDP Push-fit Bushings, Green	#N/A	#N/A	#N/A	PCE	0	#N/A	#N/A	#N/A	#N/A	0	#N/A	#N/A	#N/A	#N/A	#N/A	#N/A	#N/A	#N/A
HD-BU0011	X-carriage for SDP Push-fit Bushings, Natural	#N/A	#N/A	#N/A	PCE	0	#N/A	#N/A	#N/A	#N/A	0	#N/A	#N/A	#N/A	#N/A	#N/A	#N/A	#N/A	#N/A
HD-BU0012	X-carriage for SDP Push-fit Bushings, Orange	#N/A	#N/A	#N/A	PCE	0	#N/A	#N/A	#N/A	#N/A	0	#N/A	#N/A	#N/A	#N/A	#N/A	#N/A	#N/A	#N/A
HD-BU0013	DryLin® R - Solid polymer bearing RJM-01, 8mm	Y	0	0	PCE	RJM-01-08	Mechanical	1.15	Y	0	RJM-01-08	IGUS	RJM-01-08	0	0	0	0	0	0
HD-BU0014	DryLin® R - Linear plain bearing RJUM-01, 10mm	#N/A	#N/A	#N/A	PCE	RJUM-01-10	#N/A	#N/A	#N/A	#N/A	0	#N/A	#N/A	#N/A	#N/A	#N/A	#N/A	#N/A	#N/A
HD-BU0015	DryLin® R - Solid polymer bearing RJMP-01, 10mm	#N/A	#N/A	#N/A	PCE	RJMP-01-10	#N/A	#N/A	#N/A	#N/A	0	#N/A	#N/A	#N/A	#N/A	#N/A	#N/A	#N/A	#N/A
HD-BU0016	Simplified Slide Rails - Aluminum Block & Rail with Ball Bearings	#N/A	#N/A	#N/A	PCE	JKSG10-455	#N/A	#N/A	#N/A	#N/A	0	#N/A	#N/A	#N/A	#N/A	#N/A	#N/A	#N/A	#N/A
HD-BU0017	Roller Slide Rails - 40mm profile	#N/A	#N/A	#N/A	PCE	RSR40-450	#N/A	#N/A	#N/A	#N/A	0	#N/A	#N/A	#N/A	#N/A	#N/A	#N/A	#N/A	#N/A
HD-BU0018	Roller Slide Rails - 25mm profile	#N/A	#N/A	#N/A	PCE	RSR25-480	#N/A	#N/A	#N/A	#N/A	0	#N/A	#N/A	#N/A	#N/A	#N/A	#N/A	#N/A	#N/A
HD-BU0019	Linear Slide Rails -Preload Type- -Stainless Steel Bearing	#N/A	#N/A	#N/A	PCE	PLRH25-480	#N/A	#N/A	#N/A	#N/A	0	#N/A	#N/A	#N/A	#N/A	#N/A	#N/A	#N/A	#N/A
HD-BU0020	Simplified Slide Rails - Aluminum, With Ball Bearing	#N/A	#N/A	#N/A	PCE	KSRL16-470	#N/A	#N/A	#N/A	#N/A	0	#N/A	#N/A	#N/A	#N/A	#N/A	#N/A	#N/A	#N/A
HD-BU0021	Simplified Slide Rails - Stainless Steel Retainer Type Sets	#N/A	#N/A	#N/A	PCE	KSRT45-400	#N/A	#N/A	#N/A	#N/A	0	#N/A	#N/A	#N/A	#N/A	#N/A	#N/A	#N/A	#N/A
HD-BU0022	Solid V Wheel™ Kit	#N/A	#N/A	#N/A	PCE	0	#N/A	#N/A	#N/A	#N/A	0	#N/A	#N/A	#N/A	#N/A	#N/A	#N/A	#N/A	#N/A
HD-BU0023	Xtreme Solid V Wheel™ Kit	#N/A	#N/A	#N/A	PCE	0	#N/A	#N/A	#N/A	#N/A	0	#N/A	#N/A	#N/A	#N/A	#N/A	#N/A	#N/A	#N/A
HD-BU0024	Black OpenRail™ Linear Rail, 1000mm	#N/A	#N/A	#N/A	PCE	0	#N/A	#N/A	#N/A	#N/A	0	#N/A	#N/A	#N/A	#N/A	#N/A	#N/A	#N/A	#N/A
HD-BU0025	Black V-Slot™ Linear Rail (20mmx20mmx1000mm)	#N/A	#N/A	#N/A	PCE	0	#N/A	#N/A	#N/A	#N/A	0	#N/A	#N/A	#N/A	#N/A	#N/A	#N/A	#N/A	#N/A
HD-BU0026	V-Slot™ Gantry Plates, universal	#N/A	#N/A	#N/A	PCE	0	#N/A	#N/A	#N/A	#N/A	0	#N/A	#N/A	#N/A	#N/A	#N/A	#N/A	#N/A	#N/A
HD-BU0027	6mm eccentric spacer	#N/A	#N/A	#N/A	PCE	0	#N/A	#N/A	#N/A	#N/A	0	#N/A	#N/A	#N/A	#N/A	#N/A	#N/A	#N/A	#N/A
HD-BU0028	DryLin® R - Solid Polymer Bearing RJM-01, 12mm	#N/A	#N/A	#N/A	PCE	RJM-01-12	#N/A	#N/A	#N/A	#N/A	RJM-01-12	#N/A	#N/A	#N/A	#N/A	#N/A	#N/A	#N/A	#N/A
HD-BU0029	DryLin® R - Solid Precision Polymer Bearing RJMP-01, 12mm	#N/A	#N/A	#N/A	PCE	RJMP-01-12	#N/A	#N/A	#N/A	#N/A	RJMP-01-12	#N/A	#N/A	#N/A	#N/A	#N/A	#N/A	#N/A	#N/A
HD-BU0030	DryLin® R - Solid Polymer Bearing RJMP-01-10mm	#N/A	#N/A	#N/A	PCE	RJMP-01-10	#N/A	#N/A	#N/A	#N/A	RJMP-01-10	#N/A	#N/A	#N/A	#N/A	#N/A	#N/A	#N/A	#N/A
HD-CA0001	Clonedel Molds	#N/A	#N/A	#N/A	PCE	0	#N/A	#N/A	#N/A	#N/A	0	#N/A	#N/A	#N/A	#N/A	#N/A	#N/A	#N/A	#N/A
HD-CA0002	Ease Release 200 - Aerosol Can	#N/A	#N/A	#N/A	PCE	0	#N/A	#N/A	#N/A	#N/A	0	#N/A	#N/A	#N/A	#N/A	#N/A	#N/A	#N/A	#N/A
HD-CA0003	Ease Release 205 - Pint Unit	#N/A	#N/A	#N/A	PCE	0	#N/A	#N/A	#N/A	#N/A	0	#N/A	#N/A	#N/A	#N/A	#N/A	#N/A	#N/A	#N/A
HD-CA0004	EasyFlo Clear 3.8lbs	#N/A	#N/A	#N/A	PCE	EFLOCLR	#N/A	#N/A	#N/A	#N/A	0	#N/A	#N/A	#N/A	#N/A	#N/A	#N/A	#N/A	#N/A
HD-CA0005	EasyFlo Clear 76lbs	#N/A	#N/A	#N/A	PCE	EFCLR	#N/A	#N/A	#N/A	#N/A	0	#N/A	#N/A	#N/A	#N/A	#N/A	#N/A	#N/A	#N/A
HD-EX0001	Extrusion, Aluminum, 20mm x 20mm x 420mm	#N/A	#N/A	#N/A	PCE	HFS5-2020-420	#N/A	#N/A	#N/A	#N/A	0	#N/A	#N/A	#N/A	#N/A	#N/A	#N/A	#N/A	#N/A
HD-EX0002	Extrusion, Aluminum, 20mm x 20mm x 420mm, Tapped M5x0.8 on Both Ends, 5mm hole drilled 70 mm from each end	#N/A	#N/A	#N/A	PCE	HFS5-2020-420-TPW	#N/A	#N/A	#N/A	#N/A	0	#N/A	#N/A	#N/A	#N/A	#N/A	#N/A	#N/A	#N/A
HD-EX0003	Extrusion, Aluminum, 20mm x 20mm x 340mm, Tapped M5x0.8 on Both Ends	#N/A	#N/A	#N/A	PCE	HFS5-2020-340-TPW	#N/A	#N/A	#N/A	#N/A	0	#N/A	#N/A	#N/A	#N/A	#N/A	#N/A	#N/A	#N/A
HD-EX0004	Extrusion, Aluminum, 20mm x 20mm x 300mm, Tapped M5x0.8 on Both Ends	#N/A	#N/A	#N/A	PCE	HFS5-2020-300-TPW	#N/A	#N/A	#N/A	#N/A	0	#N/A	#N/A	#N/A	#N/A	#N/A	#N/A	#N/A	#N/A
HD-EX0005	Extrusion, Aluminum, 20mm x 20mm x 400mm	#N/A	#N/A	#N/A	PCE	0	#N/A	#N/A	#N/A	#N/A	0	#N/A	#N/A	#N/A	#N/A	#N/A	#N/A	#N/A	#N/A
HD-EX0006	Extrusion, Aluminum, 20mm x 20mm x 500mm	#N/A	#N/A	#N/A	PCE	0	#N/A	#N/A	#N/A	#N/A	0	#N/A	#N/A	#N/A	#N/A	#N/A	#N/A	#N/A	#N/A
HD-EX0007	80/20 Size 20-2020 extrusion Cut to 265 mm long Tapped M5x0.8 both ends	#N/A	#N/A	#N/A	PCE	20-2020x265-TR(M5)TL(M5)	#N/A	#N/A	#N/A	#N/A	0	#N/A	#N/A	#N/A	#N/A	#N/A	#N/A	#N/A	#N/A
HD-EX0008	80/20 Size 20-2020 extrusion Cut to 300 mm long Tapped M5x0.8 both ends	#N/A	#N/A	#N/A	PCE	20-2020x300-TR(M5)TL(M5)	#N/A	#N/A	#N/A	#N/A	0	#N/A	#N/A	#N/A	#N/A	#N/A	#N/A	#N/A	#N/A
HD-EX0009	80/20 Size 20-2020 extrusion Cut to 380 mm long	#N/A	#N/A	#N/A	PCE	20-2020x380	#N/A	#N/A	#N/A	#N/A	0	#N/A	#N/A	#N/A	#N/A	#N/A	#N/A	#N/A	#N/A
HD-EX0010	Aluminum Frame, extrusion 20mm x 20mm x 500mm, black	#N/A	#N/A	#N/A	PCE	HFSB5-2020-500	#N/A	#N/A	#N/A	#N/A	HFSB5-2020-500	#N/A	#N/A	#N/A	#N/A	#N/A	#N/A	#N/A	#N/A
HD-EX0011	Aluminum Frame LTP, extrusion 20mm x 20mm x 500mm,Tapped M5x0.8 on one End, black	#N/A	#N/A	#N/A	PCE	HFSB5-2020-500-LTP	#N/A	#N/A	#N/A	#N/A	HFSB5-2020-500-LTP	#N/A	#N/A	#N/A	#N/A	#N/A	#N/A	#N/A	#N/A
HD-EX0012	Aluminum Frame TPW, extrusion 20mm x 20mm x 500mm,Tapped M5x0.8 on Both Ends, Black (Ends of extrusion must be free of anodize)	#N/A	#N/A	#N/A	PCE	HFSB5-2020-500-TPW	#N/A	#N/A	#N/A	#N/A	HFSB5-2020-500-TPW	#N/A	#N/A	#N/A	#N/A	#N/A	#N/A	#N/A	#N/A
HD-EX0013	80/20 Size 20-2020 extrusion Cut to 385 mm long Tapped M5x0.8 both ends 5mm hole drilled 70 mm from each end	#N/A	#N/A	#N/A	PCE	FFP-1581	#N/A	#N/A	#N/A	#N/A	0	#N/A	#N/A	#N/A	#N/A	#N/A	#N/A	#N/A	#N/A
HD-EX0014	80/0 Size 20-2020 extrusion Cut to 420 mm long	#N/A	#N/A	#N/A	PCE	0	#N/A	#N/A	#N/A	#N/A	0	#N/A	#N/A	#N/A	#N/A	#N/A	#N/A	#N/A	#N/A
HD-EX0015	Architectural Aluminum, (Alloy 6063), 1/8" thick x 1/2" width, 8' length	#N/A	#N/A	#N/A	PCE	89755K21	#N/A	#N/A	#N/A	#N/A	0	#N/A	#N/A	#N/A	#N/A	#N/A	#N/A	#N/A	#N/A
HD-EX0016	Extrusion, Aluminum, 20mm x 20mm x 300mm, Tapped M5 on both ends	#N/A	#N/A	#N/A	PCE	0	#N/A	#N/A	#N/A	#N/A	0	#N/A	#N/A	#N/A	#N/A	#N/A	#N/A	#N/A	#N/A
HD-EX0017	Extrusion, Aluminum, 20mm x 20mm x 340mm, Tapped M5 on both ends	#N/A	#N/A	#N/A	PCE	0	#N/A	#N/A	#N/A	#N/A	0	#N/A	#N/A	#N/A	#N/A	#N/A	#N/A	#N/A	#N/A
HD-EX0018	Architectural Aluminum (Alloy 6063), 1/8" thick x 1-1/4" width, 8' length	#N/A	#N/A	#N/A	PCE	89755K29	#N/A	#N/A	#N/A	#N/A	0	#N/A	#N/A	#N/A	#N/A	#N/A	#N/A	#N/A	#N/A
HD-EX0019	Low-Carbon Steel Rectangular Bar 3/16" Thick, 1-3/4" Width, 3' Length	#N/A	#N/A	#N/A	PCE	8910K532	#N/A	#N/A	#N/A	#N/A	0	#N/A	#N/A	#N/A	#N/A	#N/A	#N/A	#N/A	#N/A
HD-EX0020	Low-Carbon Steel Rectangular Bar 3/16" Thick, 1-3/4" Width, 1-3/4" Length	#N/A	#N/A	#N/A	PCE	0	#N/A	#N/A	#N/A	#N/A	0	#N/A	#N/A	#N/A	#N/A	#N/A	#N/A	#N/A	#N/A
HD-EX0021	Foot Bases, for aluminum frame, HLFC8-4545	#N/A	#N/A	#N/A	PCE	0	#N/A	#N/A	#N/A	#N/A	0	#N/A	#N/A	#N/A	#N/A	#N/A	#N/A	#N/A	#N/A
HD-EX0022	Adjuster Pads, for aluminum frame, NFJN12-100	#N/A	#N/A	#N/A	PCE	0	#N/A	#N/A	#N/A	#N/A	0	#N/A	#N/A	#N/A	#N/A	#N/A	#N/A	#N/A	#N/A
HD-EX0023	Foot Base, for aluminum frame, HLF8-4590-16	#N/A	#N/A	#N/A	PCE	0	#N/A	#N/A	#N/A	#N/A	0	#N/A	#N/A	#N/A	#N/A	#N/A	#N/A	#N/A	#N/A
HD-EX0024	Leveling Mounts, for aluminum frame, NFJN16-100	#N/A	#N/A	#N/A	PCE	0	#N/A	#N/A	#N/A	#N/A	0	#N/A	#N/A	#N/A	#N/A	#N/A	#N/A	#N/A	#N/A
HD-EX0025	High Radidity aluminum frame, GFS8-4545-2500	#N/A	#N/A	#N/A	PCE	0	#N/A	#N/A	#N/A	#N/A	0	#N/A	#N/A	#N/A	#N/A	#N/A	#N/A	#N/A	#N/A
HD-EX0026	High Radidity Aluminum Frame, GFS8-4590-2500-LTP	#N/A	#N/A	#N/A	PCE	0	#N/A	#N/A	#N/A	#N/A	0	#N/A	#N/A	#N/A	#N/A	#N/A	#N/A	#N/A	#N/A
HD-EX0027	High Radidity Aluminum Frame, GFS8-4545-2090-RSV-LSV	#N/A	#N/A	#N/A	PCE	0	#N/A	#N/A	#N/A	#N/A	0	#N/A	#N/A	#N/A	#N/A	#N/A	#N/A	#N/A	#N/A
HD-EX0028	High Radidity Aluminum Frame, GFS8-454-3048	#N/A	#N/A	#N/A	PCE	0	#N/A	#N/A	#N/A	#N/A	0	#N/A	#N/A	#N/A	#N/A	#N/A	#N/A	#N/A	#N/A
HD-EX0029	High Radidity Aluminum Frame, GFS8-4545-165-RSV	#N/A	#N/A	#N/A	PCE	0	#N/A	#N/A	#N/A	#N/A	0	#N/A	#N/A	#N/A	#N/A	#N/A	#N/A	#N/A	#N/A
HD-EX0030	High Radidity Aluminum Frame, GFS8-4545-775-RSV-LSV	#N/A	#N/A	#N/A	PCE	0	#N/A	#N/A	#N/A	#N/A	0	#N/A	#N/A	#N/A	#N/A	#N/A	#N/A	#N/A	#N/A
HD-EX0031	High Radidity Aluminum Frame, GFS8-4545-910	#N/A	#N/A	#N/A	PCE	0	#N/A	#N/A	#N/A	#N/A	0	#N/A	#N/A	#N/A	#N/A	#N/A	#N/A	#N/A	#N/A
HD-EX0032	High Radidity Aluminum Frame, GFS8-4545-910-RSV-LSV	#N/A	#N/A	#N/A	PCE	0	#N/A	#N/A	#N/A	#N/A	0	#N/A	#N/A	#N/A	#N/A	#N/A	#N/A	#N/A	#N/A
HD-EX0038	Assembly Bracket Slot Width 10, HBLFSN8-45	#N/A	#N/A	#N/A	PCE	0	#N/A	#N/A	#N/A	#N/A	0	#N/A	#N/A	#N/A	#N/A	#N/A	#N/A	#N/A	#N/A
HD-EX0040	Assembly Service for Aluminum Frames, HDJFSN8-45	#N/A	#N/A	#N/A	PCE	0	#N/A	#N/A	#N/A	#N/A	0	#N/A	#N/A	#N/A	#N/A	#N/A	#N/A	#N/A	#N/A
HD-EX0042	Hinges for Heavy Duty Use, SHHPSZ8-45	#N/A	#N/A	#N/A	PCE	0	#N/A	#N/A	#N/A	#N/A	0	#N/A	#N/A	#N/A	#N/A	#N/A	#N/A	#N/A	#N/A
HD-EX0043	Pulls for Aluminum Frames, UWANSGF160-8	#N/A	#N/A	#N/A	PCE	0	#N/A	#N/A	#N/A	#N/A	0	#N/A	#N/A	#N/A	#N/A	#N/A	#N/A	#N/A	#N/A
HD-EX0045	Accessories for Aluminum Frames, HSCPF5H-S-2000	#N/A	#N/A	#N/A	PCE	0	#N/A	#N/A	#N/A	#N/A	0	#N/A	#N/A	#N/A	#N/A	#N/A	#N/A	#N/A	#N/A
HD-EX0046	Accessories for Aluminum Frames, HFCN8PACK	#N/A	#N/A	#N/A	PCE	0	#N/A	#N/A	#N/A	#N/A	0	#N/A	#N/A	#N/A	#N/A	#N/A	#N/A	#N/A	#N/A
HD-EX0049	Planel Clamps, for aluminum frames, HSCPF5H-S-3000	#N/A	#N/A	#N/A	PCE	0	#N/A	#N/A	#N/A	#N/A	0	#N/A	#N/A	#N/A	#N/A	#N/A	#N/A	#N/A	#N/A
HD-EX0050	Nuts for Aluminum Frames, HNTAP5-5	#N/A	#N/A	#N/A	PCE	HNTAP5-5	#N/A	#N/A	#N/A	#N/A	0	#N/A	#N/A	#N/A	#N/A	#N/A	#N/A	#N/A	#N/A
HD-EX0054	Aluminum Frame, extrusion 20mm x 20mm x 580mm, black, tapped on both ends	#N/A	#N/A	#N/A	PCE	HFSB5-2020-580-TPW	#N/A	#N/A	#N/A	#N/A	HFS5-2020-580	#N/A	#N/A	#N/A	#N/A	#N/A	#N/A	#N/A	#N/A
HD-EX0055	Aluminum Frame, extrusion 20mm x 20mm x 675mm, black, tapped on both ends	#N/A	#N/A	#N/A	PCE	HFSB5-2020-675-TPW	#N/A	#N/A	#N/A	#N/A	HFS5-2020-675	#N/A	#N/A	#N/A	#N/A	#N/A	#N/A	#N/A	#N/A
HD-EX0056	Aluminum Frame, extrusion 20mm x 20mm x 800mm, black, tapped on both ends	#N/A	#N/A	#N/A	PCE	HFSB5-2020-800-TPW	#N/A	#N/A	#N/A	#N/A	HFS5-2020-800	#N/A	#N/A	#N/A	#N/A	#N/A	#N/A	#N/A	#N/A
HD-EX0057	Extrusion, Aluminum, 20mm x 20mm x 520mm, black	#N/A	#N/A	#N/A	PCE	HFSB5-2020-520	#N/A	#N/A	#N/A	#N/A	HFSB5-2020-520	#N/A	#N/A	#N/A	#N/A	#N/A	#N/A	#N/A	#N/A
HD-EX0058	Extrusion, Aluminum, 20mm x 20mm x 795mm, black	#N/A	#N/A	#N/A	PCE	HFSB5-2020-795	#N/A	#N/A	#N/A	#N/A	HFSB5-2020-795	#N/A	#N/A	#N/A	#N/A	#N/A	#N/A	#N/A	#N/A
HD-EX0059	Aluminum Frame TPW, extrusion 20mm x 20mm x 545mm,Tapped M5x0.8 on Both Ends, Black (Ends of extrusion must be free of anodize)	#N/A	#N/A	#N/A	PCE	HFSB5-2020-545-TPW	#N/A	#N/A	#N/A	#N/A	0	#N/A	#N/A	#N/A	#N/A	#N/A	#N/A	#N/A	#N/A
HD-EX0060	Extrusion, Aluminum, 20mm x 20mm x 510mm, Black	#N/A	#N/A	#N/A	PCE	HFSB5-2020-510	#N/A	#N/A	#N/A	#N/A	HFSB5-2020-510	#N/A	#N/A	#N/A	#N/A	#N/A	#N/A	#N/A	#N/A
HD-EX0061	T-Slot Extrusion, Aluminum, 20mm x 20mm x 510mm, Black	#N/A	#N/A	#N/A	PCE	2020M CTL	#N/A	#N/A	#N/A	#N/A	2020M CTL	#N/A	#N/A	#N/A	#N/A	#N/A	#N/A	#N/A	#N/A
HD-EX0062	T-Slot Aluminum Frame TPW, Extrusion 20mm x 20mm x 500mm,Tapped M5x0.8 on Both Ends, Black (Ends free of anodize)	#N/A	#N/A	#N/A	PCE	2020M 2 Tap	#N/A	#N/A	#N/A	#N/A	2020M 2 Tap	#N/A	#N/A	#N/A	#N/A	#N/A	#N/A	#N/A	#N/A
HD-EX0063	T-Slot Aluminum Frame LTP, Extrusion 20mm x 20mm x 500mm,Tapped M5x0.8 on One End, Black	#N/A	#N/A	#N/A	PCE	2020M 1 Tap	#N/A	#N/A	#N/A	#N/A	2020M 1 Tap	#N/A	#N/A	#N/A	#N/A	#N/A	#N/A	#N/A	#N/A
HD-EX0064	Steel Straight Line Action Clamp, 100 lb Holding Capacity	#N/A	#N/A	#N/A	PCE	303656-131665	#N/A	#N/A	#N/A	#N/A	0	#N/A	#N/A	#N/A	#N/A	#N/A	#N/A	#N/A	#N/A
HD-EX0065	T-Slots Kit	#N/A	#N/A	#N/A	PCE	0	#N/A	#N/A	#N/A	#N/A	0	#N/A	#N/A	#N/A	#N/A	#N/A	#N/A	#N/A	#N/A
HD-MS0000	Metric Compression Spring, Music Wire, 22MM Overall, 9.25MM OD, 1.25MM Wire, Packs of 5	#N/A	#N/A	#N/A	PCE	94125K614	#N/A	#N/A	#N/A	#N/A	0	#N/A	#N/A	#N/A	#N/A	#N/A	#N/A	#N/A	#N/A
HD-MS0001	(Old, use HD-MS0027) Spring, Extruder, 6mm OD, 0.8mm WD, 9.7mm FL	#N/A	#N/A	#N/A	PCE	C0240-032-038-M	#N/A	#N/A	#N/A	#N/A	0	#N/A	#N/A	#N/A	#N/A	#N/A	#N/A	#N/A	#N/A
HD-MS0002-1	Borosilicate Glass Bed 200x214mm x 1/8" Thick	#N/A	#N/A	#N/A	PCE	ASG2109	#N/A	#N/A	#N/A	#N/A	0	#N/A	#N/A	#N/A	#N/A	#N/A	#N/A	#N/A	#N/A
HD-MS0002-2	Borosilicate Glass Bed 280x280mm x 1/8" Thick	#N/A	#N/A	#N/A	PCE	MISCPART	#N/A	#N/A	#N/A	#N/A	0	#N/A	#N/A	#N/A	#N/A	#N/A	#N/A	#N/A	#N/A
HD-MS0002-3	Borosilicate Glass Bed 300mm x 300mm x 1/8"	#N/A	#N/A	#N/A	PCE	HD-MS0002-3	#N/A	#N/A	#N/A	#N/A	0	#N/A	#N/A	#N/A	#N/A	#N/A	#N/A	#N/A	#N/A
HD-MS0002-4	Taz - Borosilicate Glass Bed 300mm x 300mm x +/-.76mm (11.811" x 11.811" +/-.030") Edges Ground and Chamfered	#N/A	#N/A	#N/A	PCE	03121181X1181G/C	#N/A	#N/A	#N/A	#N/A	0	#N/A	#N/A	#N/A	#N/A	#N/A	#N/A	#N/A	#N/A
HD-MS0002-5	Taz - Borosilicate Glass Bed 300mm x 300mm x +/-.76mm (11.811" x 11.811" +/-.030") With PEI Lamination Applied	#N/A	#N/A	#N/A	PCE	0	#N/A	#N/A	#N/A	#N/A	0	#N/A	#N/A	#N/A	#N/A	#N/A	#N/A	#N/A	#N/A
HD-MS0002-6	Lamination Service, Customer Supplied MaterialTaz - Borosilicate Glass Bed 300mm x 300mm x +/-.76mm (11.811" x 11.811" +/-.030")	#N/A	#N/A	#N/A	PCE	0	#N/A	#N/A	#N/A	#N/A	0	#N/A	#N/A	#N/A	#N/A	#N/A	#N/A	#N/A	#N/A
HD-MS0003	Kapton Tape, 90mm Wide, 400mm	#N/A	#N/A	#N/A	PCE	0	#N/A	#N/A	#N/A	#N/A	0	#N/A	#N/A	#N/A	#N/A	#N/A	#N/A	#N/A	#N/A
HD-MS0004	Kapton Tape, 20mm Wide, 250mm	#N/A	#N/A	#N/A	PCE	KPT-3/4	#N/A	#N/A	#N/A	#N/A	0	#N/A	#N/A	#N/A	#N/A	#N/A	#N/A	#N/A	#N/A
HD-MS0005	Kapton Tape, 90mm Wide	#N/A	#N/A	#N/A	cm	0	#N/A	#N/A	#N/A	#N/A	0	#N/A	#N/A	#N/A	#N/A	#N/A	#N/A	#N/A	#N/A
HD-MS0006	Kapton Tape, 20mm Wide, roll	#N/A	#N/A	#N/A	PCE	KPT-3/4	#N/A	#N/A	#N/A	#N/A	0	#N/A	#N/A	#N/A	#N/A	#N/A	#N/A	#N/A	#N/A
HD-MS0007	Binder Clips	#N/A	#N/A	#N/A	PCE	12755T72	#N/A	#N/A	#N/A	#N/A	0	#N/A	#N/A	#N/A	#N/A	#N/A	#N/A	#N/A	#N/A
HD-MS0008	Anti-Seize	#N/A	#N/A	#N/A	PCE	ALE-0000021	#N/A	#N/A	#N/A	#N/A	0	#N/A	#N/A	#N/A	#N/A	#N/A	#N/A	#N/A	#N/A
HD-MS0010	Zip Tie, 4"	#N/A	#N/A	#N/A	PCE	7130K52	#N/A	#N/A	#N/A	#N/A	0	#N/A	#N/A	#N/A	#N/A	#N/A	#N/A	#N/A	#N/A
HD-MS0011	Standoff, Female Unthreaded Round	#N/A	#N/A	#N/A	PCE	92510A767	#N/A	#N/A	#N/A	#N/A	0	#N/A	#N/A	#N/A	#N/A	#N/A	#N/A	#N/A	#N/A
HD-MS0012	Nylon Standoffs	#N/A	#N/A	#N/A	PCE	94639A301	#N/A	#N/A	#N/A	#N/A	0	#N/A	#N/A	#N/A	#N/A	#N/A	#N/A	#N/A	#N/A
HD-MS0013	608 Bearing pce	#N/A	#N/A	#N/A	PCE	100SKATE	#N/A	#N/A	#N/A	#N/A	0	#N/A	#N/A	#N/A	#N/A	#N/A	#N/A	#N/A	#N/A
HD-MS0014	Anti-Seize Squirt	#N/A	#N/A	#N/A	g	0	#N/A	#N/A	#N/A	#N/A	0	#N/A	#N/A	#N/A	#N/A	#N/A	#N/A	#N/A	#N/A
HD-MS0015	Loctite, blue	#N/A	#N/A	#N/A	PCE	0	#N/A	#N/A	#N/A	#N/A	0	#N/A	#N/A	#N/A	#N/A	#N/A	#N/A	#N/A	#N/A
HD-MS0016	Insulation, fiberglass pipe wrap, 1/2" x 3"	#N/A	#N/A	#N/A	PCE	4478K1	#N/A	#N/A	#N/A	#N/A	0	#N/A	#N/A	#N/A	#N/A	#N/A	#N/A	#N/A	#N/A
HD-MS0017	Zip Tie, 8"	#N/A	#N/A	#N/A	PCE	7130K32	#N/A	#N/A	#N/A	#N/A	0	#N/A	#N/A	#N/A	#N/A	#N/A	#N/A	#N/A	#N/A
HD-MS0018	Type 302 Stainless Steel Compression Spring, 1.0" L, .156" OD, .016" Wire Diameter pkg 6	#N/A	#N/A	#N/A	PCE	1986K1	#N/A	#N/A	#N/A	#N/A	0	#N/A	#N/A	#N/A	#N/A	#N/A	#N/A	#N/A	#N/A
HD-MS0019	Gray PVC (Type I) Sheet, 3/8" Thick, 12" X 24"	#N/A	#N/A	#N/A	PCE	8747K127	#N/A	#N/A	#N/A	#N/A	0	#N/A	#N/A	#N/A	#N/A	#N/A	#N/A	#N/A	#N/A
HD-MS0020	Kapton Tape 3 1/2" x 36 yds	#N/A	#N/A	#N/A	PCE	KPT-3 1/2	#N/A	#N/A	#N/A	#N/A	0	#N/A	#N/A	#N/A	#N/A	#N/A	#N/A	#N/A	#N/A
HD-MS0021	PEEK 1000 Round Rod, Tan, 3/8" OD, 48" Length	#N/A	#N/A	#N/A	PCE	B0013HJBGS	#N/A	#N/A	#N/A	#N/A	0	#N/A	#N/A	#N/A	#N/A	#N/A	#N/A	#N/A	#N/A
HD-MS0022	Extreme Temp Foil Tape, 1 In x 5 Yd	#N/A	#N/A	#N/A	PCE	565083	#N/A	#N/A	#N/A	#N/A	0	#N/A	#N/A	#N/A	#N/A	#N/A	#N/A	#N/A	#N/A
HD-MS00225	Spring, Extruder, 6mm OD, 0.8mm WD, 9.7mm FL, 6 pack	#N/A	#N/A	#N/A	pkg, 6	0	#N/A	#N/A	#N/A	#N/A	0	#N/A	#N/A	#N/A	#N/A	#N/A	#N/A	#N/A	#N/A
HD-MS0023	Aluminium T5 Pulleys, Matt Smith	#N/A	#N/A	#N/A	PCE	0	#N/A	#N/A	#N/A	#N/A	0	#N/A	#N/A	#N/A	#N/A	#N/A	#N/A	#N/A	#N/A
HD-MS0024	Reprap T5 Alum. Extruded Pulley w/5mm shaft	#N/A	#N/A	#N/A	PCE	320656193102	#N/A	#N/A	#N/A	#N/A	0	#N/A	#N/A	#N/A	#N/A	#N/A	#N/A	#N/A	#N/A
HD-MS0025	T5 Timing Belt Pulley	#N/A	#N/A	#N/A	PCE	QPMT5A16010F06	#N/A	#N/A	#N/A	#N/A	0	#N/A	#N/A	#N/A	#N/A	#N/A	#N/A	#N/A	#N/A
HD-MS0027	Extruder Comp Spring - Music Wire, Extruder, 6mm OD, 0.8mm WD, 9.7mm FL	0	0	0	PCE	C0240-032-0380-M	Hardware	0.1589		Associated Spring	C02400320380M	Associated Spring	C0240-032-0380-M	0	0	0	0	0	0
HD-MS0028	Heat Bed Comp Spring - Music Wire	#N/A	#N/A	#N/A	PCE	ALE-0000098	#N/A	#N/A	#N/A	#N/A	0	#N/A	#N/A	#N/A	#N/A	#N/A	#N/A	#N/A	#N/A
HD-MS0029	Standoff, Aluminum for M5, OD 10mm, 30mm Long, 4 Pack	#N/A	#N/A	#N/A	PCE	0	#N/A	#N/A	#N/A	#N/A	0	#N/A	#N/A	#N/A	#N/A	#N/A	#N/A	#N/A	#N/A
HD-MS0030	Metric Brass Heat-Set Insert for Plastics Tapered, M3-.5 Internal Thread, 3.8mm Length	0	0	0	PCE	94180A331	Hardware	0.035		Penn Engineering	IUBB-M3-1	CEH	0	Fastenal 1500 Pcs 10/8 34000 pcs 10/12 180,000 delivery 12/8/15 completes liability with fastenal moving to CEH for 2016	0	0	0	0	0
HD-MS0031	Metric Press-Fit Plastic Thumb Screw Head Knurled, Black, Fits M4 Screw, 13mm A, 5.5mm B	0	0	0	PCE	ALE-0000070	Hardware	0.0826		0	11102951	Fastenal	11102951	Bin stock program Provided Fastenal totals for Foxglove demand and totals needed	Mcmaster	91175A062	0	0	0
HD-MS0032	Standard Nylon Cable Tie 6" L, 1-1/2" Bundle Dia, 18# Tensile Strg, UV Black	#N/A	#N/A	#N/A	PCE	7130K42	#N/A	#N/A	#N/A	#N/A	0	#N/A	#N/A	#N/A	#N/A	#N/A	#N/A	#N/A	#N/A
HD-MS0033	GT2, 16 Teeth, timing pulley, AL	0	0	0	PCE	ALE-0000242	Hardware	2.9		B & B Manufacturing, Inc	16-2P06M6CA5 5MM BORE ALUMINUM	B & B Manufacturing, Inc	#VALUE!	0	0	0	0	0	0
HD-MS0034	Metric Press-Fit Plastic Thumb Screw Head, Knurled, Black, Fits M8 Screw, 26MM A, 9.8MM B, packs of 25	#N/A	#N/A	#N/A	PCE	91175A660	#N/A	#N/A	#N/A	#N/A	0	#N/A	#N/A	#N/A	#N/A	#N/A	#N/A	#N/A	#N/A
HD-MS0035	3/32" Clear Annealed Cut Size Glass (7 7/8" x 8 1/2")	#N/A	#N/A	#N/A	PCE	WGCLRCUT-3/32"	#N/A	#N/A	#N/A	#N/A	0	#N/A	#N/A	#N/A	#N/A	#N/A	#N/A	#N/A	#N/A
HD-MS0036	Binder Clip, Steel, 3/4" Width, 5/16" Jaw Opening, Boxes of 12	#N/A	#N/A	#N/A	PCE	12755T72	#N/A	#N/A	#N/A	#N/A	0	#N/A	#N/A	#N/A	#N/A	#N/A	#N/A	#N/A	#N/A
HD-MS0037	Carabiner 5/16"	#N/A	#N/A	#N/A	PCE	0	#N/A	#N/A	#N/A	#N/A	0	#N/A	#N/A	#N/A	#N/A	#N/A	#N/A	#N/A	#N/A
HD-MS0038	Chain Links, 8'	#N/A	#N/A	#N/A	PCE	0	#N/A	#N/A	#N/A	#N/A	0	#N/A	#N/A	#N/A	#N/A	#N/A	#N/A	#N/A	#N/A
HD-MS0039	Eye Bolt	#N/A	#N/A	#N/A	PCE	0	#N/A	#N/A	#N/A	#N/A	0	#N/A	#N/A	#N/A	#N/A	#N/A	#N/A	#N/A	#N/A
HD-MS0040	GT2, 36 Teeth, timing pulley	#N/A	#N/A	#N/A	PCE	A 6Z51M036DF0605	#N/A	#N/A	#N/A	#N/A	0	#N/A	#N/A	#N/A	#N/A	#N/A	#N/A	#N/A	#N/A
HD-MS0041	Spring, 7.5mm OD, 1.24mm WD, 17mm FL	#N/A	#N/A	#N/A	PCE	C0240-032-038-M	#N/A	#N/A	#N/A	#N/A	0	#N/A	#N/A	#N/A	#N/A	#N/A	#N/A	#N/A	#N/A
HD-MS0042	Standoff, Aluminum for M6, OD 13mm, 13mm Long, ID 6.3mm	#N/A	#N/A	#N/A	PCE	0	#N/A	#N/A	#N/A	#N/A	0	#N/A	#N/A	#N/A	#N/A	#N/A	#N/A	#N/A	#N/A
HD-MS0043	Thrust Bearing, Stainless Steel, 16mm OD, 8mm ID, 4.92mm thick	#N/A	#N/A	#N/A	PCE	6655K74	#N/A	#N/A	#N/A	#N/A	0	#N/A	#N/A	#N/A	#N/A	#N/A	#N/A	#N/A	#N/A
HD-MS0044	Toggle Bolt	#N/A	#N/A	#N/A	PCE	0	#N/A	#N/A	#N/A	#N/A	0	#N/A	#N/A	#N/A	#N/A	#N/A	#N/A	#N/A	#N/A
HD-MS0045	Tool Holder Hook	#N/A	#N/A	#N/A	PCE	0	#N/A	#N/A	#N/A	#N/A	0	#N/A	#N/A	#N/A	#N/A	#N/A	#N/A	#N/A	#N/A
HD-MS0046	TWINCAM Speed Bearings ABEC5	#N/A	#N/A	#N/A	PCE	0	#N/A	#N/A	#N/A	#N/A	0	#N/A	#N/A	#N/A	#N/A	#N/A	#N/A	#N/A	#N/A
HD-MS0047	INS MATERIAL,HEATSHRINK,1/8	#N/A	#N/A	#N/A	PCE	FIT221V1/8 BK103	#N/A	#N/A	#N/A	#N/A	0	#N/A	#N/A	#N/A	#N/A	#N/A	#N/A	#N/A	#N/A
HD-MS0048	18" FLR ORANGE CABLE TIES 500/PK	#N/A	#N/A	#N/A	PCE	S-12356FO	#N/A	#N/A	#N/A	#N/A	0	#N/A	#N/A	#N/A	#N/A	#N/A	#N/A	#N/A	#N/A
HD-MS0049	Steel Compression Spring, Zinc-Plated Music Wire, 1.00" L, .420" OD, .047" Wire, Packs of 12	#N/A	#N/A	#N/A	PCE	9657K308	#N/A	#N/A	#N/A	#N/A	0	#N/A	#N/A	#N/A	#N/A	#N/A	#N/A	#N/A	#N/A
HD-MS0051	Steel Compression Spring, Zinc-Plated Music Wire, 1.25" L, .250" OD, .023" Wire Diameter, Packs of 12	#N/A	#N/A	#N/A	PCE	9657K112	#N/A	#N/A	#N/A	#N/A	0	#N/A	#N/A	#N/A	#N/A	#N/A	#N/A	#N/A	#N/A
HD-MS0052	Steel Compression Spring, Zinc-Plated Music Wire, 1.75" L, .480" OD, .045" Wire	#N/A	#N/A	#N/A	PCE	9657K371	#N/A	#N/A	#N/A	#N/A	0	#N/A	#N/A	#N/A	#N/A	#N/A	#N/A	#N/A	#N/A
HD-MS0053	Compression Spring, 0.24 OD	#N/A	#N/A	#N/A	PCE	ALE-0000184	#N/A	#N/A	#N/A	#N/A	0	#N/A	#N/A	#N/A	#N/A	#N/A	#N/A	#N/A	#N/A
HD-MS0054	Bumper Square, rubber	#N/A	#N/A	#N/A	PCE	V10R87-B08130	#N/A	0.0925	#N/A	#N/A	0	CEH	BS-19Black	#N/A	#N/A	#N/A	#N/A	#N/A	#N/A
HD-MS0055	Metric Press-Fit Plastic Thumb Screw Head Knurled, Black, Fits M5 Screw, 16mm A, 6.5mm B	#N/A	#N/A	#N/A	PCE	NS-SHE#8398930B	#N/A	#N/A	#N/A	#N/A	11225-04232	#N/A	#N/A	#N/A	#N/A	#N/A	#N/A	#N/A	#N/A
HD-MS0058	Wire Tie, 8" Black, pk 100	0	0	0	PCE	7130K32	Hardware	0.023		0	63126	Electronics Distributors Corp (Distrubutor for Advanced Cable Tie)	APU-08-18-0-M	0	McMaster	7130K32	0	0	0
HD-MS0059	Standard Nylon Cable Tie, 7-1/2" L, 1-7/8" Bundle Diameter, 50# Tensile Strength, Black	#N/A	#N/A	#N/A	PCE	7130K59	#N/A	#N/A	#N/A	#N/A	0	#N/A	#N/A	#N/A	#N/A	#N/A	#N/A	#N/A	#N/A
HD-MS0060	Metric Brass Heat-Set Insert For Plastics Tapered, M5-.8 Internal Thread, 11.1mm Length	#N/A	#N/A	#N/A	PCE	94180A363	#N/A	#N/A	#N/A	#N/A	0	#N/A	#N/A	#N/A	#N/A	#N/A	#N/A	#N/A	#N/A
HD-MS0061	KNOB CLR/MATTE .50"DIA 6MM SHAFT	#N/A	#N/A	#N/A	PCE	226-3128-ND	#N/A	#N/A	#N/A	#N/A	0	#N/A	#N/A	#N/A	#N/A	#N/A	#N/A	#N/A	#N/A
HD-MS0062	Metric Aluminum Unthreaded Spacer, 8MM OD, 8MM Length, M5 Screw Size	#N/A	#N/A	#N/A	PCE	94669A757	#N/A	#N/A	#N/A	#N/A	11485208	#N/A	#N/A	#N/A	#N/A	#N/A	#N/A	#N/A	#N/A
HD-MS0063	Compression Spring - Music Wire	#N/A	#N/A	#N/A	PCE	C0240-045-1000-M	#N/A	#N/A	#N/A	#N/A	0	#N/A	#N/A	#N/A	#N/A	#N/A	#N/A	#N/A	#N/A
HD-MS0064	PET Tape, 12"x12" sheet, green, 5 pack DO NOT USE	#N/A	#N/A	#N/A	PCE	0	#N/A	#N/A	#N/A	#N/A	0	#N/A	#N/A	#N/A	#N/A	#N/A	#N/A	#N/A	#N/A
HD-MS0065	Metric Aluminum Unthreaded Spacer, 10MM OD, 30MM length, M5 Screw sz	#N/A	#N/A	#N/A	PCE	94669A146	#N/A	#N/A	#N/A	#N/A	0	#N/A	#N/A	#N/A	#N/A	#N/A	#N/A	#N/A	#N/A
HD-MS0066	Metric Aluminum Unthreaded Spacer 4.5mm Od, 16mm length, M3 screw sz	#N/A	#N/A	#N/A	PCE	94669A111	#N/A	#N/A	#N/A	#N/A	0	#N/A	#N/A	#N/A	#N/A	#N/A	#N/A	#N/A	#N/A
HD-MS0067	1 in. x 2 ft. Galvanized Steel Pipe	#N/A	#N/A	#N/A	PCE	465796	#N/A	#N/A	#N/A	#N/A	0	#N/A	#N/A	#N/A	#N/A	#N/A	#N/A	#N/A	#N/A
HD-MS0068	1/2 in. x 2 ft. x 2 ft. Medium Density Fiberboard Handy Panel	#N/A	#N/A	#N/A	PCE	0	#N/A	#N/A	#N/A	#N/A	0	#N/A	#N/A	#N/A	#N/A	#N/A	#N/A	#N/A	#N/A
HD-MS0069	1/2 in. x 2 ft. x 4 ft. Medium Density Fiberboard Handy Panel	#N/A	#N/A	#N/A	PCE	1508108	#N/A	#N/A	#N/A	#N/A	0	#N/A	#N/A	#N/A	#N/A	#N/A	#N/A	#N/A	#N/A
HD-MS0070	1/2", 2'x4', MDF Project Panel	#N/A	#N/A	#N/A	PCE	96037157503	#N/A	#N/A	#N/A	#N/A	0	#N/A	#N/A	#N/A	#N/A	#N/A	#N/A	#N/A	#N/A
HD-MS0071	Budaschnozzle - Lower Insulator	#N/A	#N/A	#N/A	PCE	0	#N/A	#N/A	#N/A	#N/A	0	#N/A	#N/A	#N/A	#N/A	#N/A	#N/A	#N/A	#N/A
HD-MS0072	10.02mm Bore, 15.9mm Panel hole dia, Self Lubricating Bronze Bearing.	#N/A	#N/A	#N/A	PCE	A 7Z41MPSB10M	#N/A	#N/A	#N/A	#N/A	0	#N/A	#N/A	#N/A	#N/A	#N/A	#N/A	#N/A	#N/A
HD-MS0073	100 608ZZ Skateboard/Inline Skate/Rollerblade/Hockey Bearing Ball Bearings	#N/A	#N/A	#N/A	PCE	100Skate	#N/A	#N/A	#N/A	#N/A	0	#N/A	#N/A	#N/A	#N/A	#N/A	#N/A	#N/A	#N/A
HD-MS0074	12" x 12" Sheet 8992, clear poly liner, 800 sheet minimum PET	#N/A	#N/A	#N/A	PCE	8992	#N/A	#N/A	#N/A	#N/A	0	#N/A	#N/A	#N/A	#N/A	#N/A	#N/A	#N/A	#N/A
HD-MS0075	3/8" x 7/8" x 9/32" Miniature Ball Bearings, Shielded	#N/A	#N/A	#N/A	PCE	R6ZZ	#N/A	#N/A	#N/A	#N/A	0	#N/A	#N/A	#N/A	#N/A	#N/A	#N/A	#N/A	#N/A
HD-MS0076	4" FLR ORANGE CABLE TIES 1M/PK	#N/A	#N/A	#N/A	PCE	S-2151FO	#N/A	#N/A	#N/A	#N/A	0	#N/A	#N/A	#N/A	#N/A	#N/A	#N/A	#N/A	#N/A
HD-MS0077	5" Blue Plastic Pre-Cut Twist Ties	#N/A	#N/A	#N/A	PCE	S-3810BLU	#N/A	#N/A	#N/A	#N/A	0	#N/A	#N/A	#N/A	#N/A	#N/A	#N/A	#N/A	#N/A
HD-MS0078	608 Bearing, Pack of 8	#N/A	#N/A	#N/A	PCE	0	#N/A	#N/A	#N/A	#N/A	0	#N/A	#N/A	#N/A	#N/A	#N/A	#N/A	#N/A	#N/A
HD-MS0079	8.03mm Bore, 15.9mm Panel hole dia, Self Lubricating Acetal Bearing	#N/A	#N/A	#N/A	PCE	A 7Z44MPSD08MAF	#N/A	#N/A	#N/A	#N/A	0	#N/A	#N/A	#N/A	#N/A	#N/A	#N/A	#N/A	#N/A
HD-MS0080	Band Heaters Mica-Insulated Nozzle and Barrel Dia 1 1/2In,W 1In,120V	#N/A	#N/A	#N/A	PCE	G3026423	#N/A	#N/A	#N/A	#N/A	0	#N/A	#N/A	#N/A	#N/A	#N/A	#N/A	#N/A	#N/A
HD-MS0081	Black Pipe Nipples, statdard sz, 1/2" x 3-1/2"	#N/A	#N/A	#N/A	PCE	6456339	#N/A	#N/A	#N/A	#N/A	0	#N/A	#N/A	#N/A	#N/A	#N/A	#N/A	#N/A	#N/A
HD-MS0082	Black pipe Nipples , Standard sz 1/2" x 5-1/2"	#N/A	#N/A	#N/A	PCE	6456362	#N/A	#N/A	#N/A	#N/A	0	#N/A	#N/A	#N/A	#N/A	#N/A	#N/A	#N/A	#N/A
HD-MS0083	Borosilicate Glass Bed 214mm x 200mm x 3.5mm	#N/A	#N/A	#N/A	PCE	0	#N/A	#N/A	#N/A	#N/A	0	#N/A	#N/A	#N/A	#N/A	#N/A	#N/A	#N/A	#N/A
HD-MS0084	Borosilicate Glass Plate, 200mmx214mmx1/8" thick, frosted	#N/A	#N/A	#N/A	PCE	ASG2109	#N/A	#N/A	#N/A	#N/A	0	#N/A	#N/A	#N/A	#N/A	#N/A	#N/A	#N/A	#N/A
HD-MS0085	Bronze Flanged Sleeve Bearing, metric 932, 8MM shaft diameter, 11MM OD, 10MM Length	#N/A	#N/A	#N/A	PCE	5448T2	#N/A	#N/A	#N/A	#N/A	0	#N/A	#N/A	#N/A	#N/A	#N/A	#N/A	#N/A	#N/A
HD-MS0087	Bumper Feet BS-15 (Single Sheet)	#N/A	#N/A	#N/A	PCE	BS-15	#N/A	#N/A	#N/A	#N/A	0	#N/A	#N/A	#N/A	#N/A	#N/A	#N/A	#N/A	#N/A
HD-MS0089	Cambell Welded Ring, 1", #7 nickel	#N/A	#N/A	#N/A	PCE	52095	#N/A	#N/A	#N/A	#N/A	0	#N/A	#N/A	#N/A	#N/A	#N/A	#N/A	#N/A	#N/A
HD-MS0090	"CAMPBELL" SPRING SNAP LINK	#N/A	#N/A	#N/A	PCE	0	#N/A	#N/A	#N/A	#N/A	0	#N/A	#N/A	#N/A	#N/A	#N/A	#N/A	#N/A	#N/A
HD-MS0091	CLIP AUTO ANALYZER COPPER 20A	#N/A	#N/A	#N/A	PCE	314-1030-ND	#N/A	#N/A	#N/A	#N/A	0	#N/A	#N/A	#N/A	#N/A	#N/A	#N/A	#N/A	#N/A
HD-MS0093	Extreme-Pressure Forged Steel Threaded Fitting, 1/2 Pipe sz, Coupling	#N/A	#N/A	#N/A	PCE	43455K63	#N/A	#N/A	#N/A	#N/A	0	#N/A	#N/A	#N/A	#N/A	#N/A	#N/A	#N/A	#N/A
HD-MS0094	Fasteners	#N/A	#N/A	#N/A	PCE	0	#N/A	#N/A	#N/A	#N/A	0	#N/A	#N/A	#N/A	#N/A	#N/A	#N/A	#N/A	#N/A
HD-MS0095	Fill Valve & Flapper Kit	#N/A	#N/A	#N/A	PCE	39961402707	#N/A	#N/A	#N/A	#N/A	0	#N/A	#N/A	#N/A	#N/A	#N/A	#N/A	#N/A	#N/A
HD-MS0096	Fixed Single Pulley 1.5 HD	#N/A	#N/A	#N/A	PCE	5307996	#N/A	#N/A	#N/A	#N/A	0	#N/A	#N/A	#N/A	#N/A	#N/A	#N/A	#N/A	#N/A
HD-MS0097	HDX 12 ft. Ratchet Tie-Downs (4-Pack)	#N/A	#N/A	#N/A	PCE	4893465050248	#N/A	#N/A	#N/A	#N/A	0	#N/A	#N/A	#N/A	#N/A	#N/A	#N/A	#N/A	#N/A
HD-MS0098	High Torque Timing Pulley	#N/A	#N/A	#N/A	PCE	0	#N/A	#N/A	#N/A	#N/A	0	#N/A	#N/A	#N/A	#N/A	#N/A	#N/A	#N/A	#N/A
HD-MS0099	Impact-Resistant Garolite (CE), 1/4" Thick, 12" X 12:	#N/A	#N/A	#N/A	PCE	849K23	#N/A	#N/A	#N/A	#N/A	0	#N/A	#N/A	#N/A	#N/A	#N/A	#N/A	#N/A	#N/A
HD-MS0100	INSUL FOR BU-48,50,51,55,95 BK	#N/A	#N/A	#N/A	PCE	314-1031-ND	#N/A	#N/A	#N/A	#N/A	0	#N/A	#N/A	#N/A	#N/A	#N/A	#N/A	#N/A	#N/A
HD-MS0101	INSUL FOR BU-48,50,51,55,95 RED	#N/A	#N/A	#N/A	PCE	314-1032-ND	#N/A	#N/A	#N/A	#N/A	0	#N/A	#N/A	#N/A	#N/A	#N/A	#N/A	#N/A	#N/A
HD-MS0102	Link Chain Quick, 1/4"	#N/A	#N/A	#N/A	PCE	52623	#N/A	#N/A	#N/A	#N/A	0	#N/A	#N/A	#N/A	#N/A	#N/A	#N/A	#N/A	#N/A
HD-MS0103	LM10UU 10mm Linear Ball Bearing, pkg 10, jamesbondtb	#N/A	#N/A	#N/A	pkg, 10	0	#N/A	#N/A	#N/A	#N/A	0	#N/A	#N/A	#N/A	#N/A	#N/A	#N/A	#N/A	#N/A
HD-MS0104	Low-Pressure Steel Threaded Pipe Fitting 1/2 Pipe Size, Fully Threaded Coupling, Black	#N/A	#N/A	#N/A	PCE	46685K264	#N/A	#N/A	#N/A	#N/A	0	#N/A	#N/A	#N/A	#N/A	#N/A	#N/A	#N/A	#N/A
HD-MS0105	Machinable Garolite (LE), 1/8" Thick, 12" x 12"	#N/A	#N/A	#N/A	PCE	8474K121	#N/A	#N/A	#N/A	#N/A	0	#N/A	#N/A	#N/A	#N/A	#N/A	#N/A	#N/A	#N/A
HD-MS0106	Metric High-Speed Steel Hand Tap Bottoming, 10 X 1mm, D3 Pitch Dia, 4 Flute	#N/A	#N/A	#N/A	PCE	26015A199	#N/A	#N/A	#N/A	#N/A	0	#N/A	#N/A	#N/A	#N/A	#N/A	#N/A	#N/A	#N/A
HD-MS0107	Metric Nylon Unthreaded Spacer 4.5MM OD, 4MM Length, M2.5 Screw Size	#N/A	#N/A	#N/A	PCE	93657a0704	#N/A	#N/A	#N/A	#N/A	0	#N/A	#N/A	#N/A	#N/A	#N/A	#N/A	#N/A	#N/A
HD-MS0108	Multipurpose Garolite (G-10), 1/4" Thick, 12" X 12"	#N/A	#N/A	#N/A	PCE	9910T31	#N/A	#N/A	#N/A	#N/A	0	#N/A	#N/A	#N/A	#N/A	#N/A	#N/A	#N/A	#N/A
HD-MS0109	Poron Strip, long	#N/A	#N/A	#N/A	PCE	/SCE-42-8	#N/A	#N/A	#N/A	#N/A	0	#N/A	#N/A	#N/A	#N/A	#N/A	#N/A	#N/A	#N/A
HD-MS0111	Rigid Carbon Fiber Sheet, 1/16" Thick, 12" X 12"	#N/A	#N/A	#N/A	PCE	8181K14	#N/A	#N/A	#N/A	#N/A	0	#N/A	#N/A	#N/A	#N/A	#N/A	#N/A	#N/A	#N/A
HD-MS0112	RUB FT, ADHESIV BLK 100 PCS, PK	#N/A	#N/A	#N/A	pkg, 100	142666	#N/A	#N/A	#N/A	#N/A	0	#N/A	#N/A	#N/A	#N/A	#N/A	#N/A	#N/A	#N/A
HD-MS0113	Set Screw TY Coupling	#N/A	#N/A	#N/A	PCE	S50TLS-50P18P25	#N/A	#N/A	#N/A	#N/A	0	#N/A	#N/A	#N/A	#N/A	#N/A	#N/A	#N/A	#N/A
HD-MS0114	SF-1216-5 3/8"IDx1/2"OD Powder Metal Bronze Flange Bearing	#N/A	#N/A	#N/A	PCE	435192	#N/A	#N/A	#N/A	#N/A	0	#N/A	#N/A	#N/A	#N/A	#N/A	#N/A	#N/A	#N/A
HD-MS0115	Shielded 8x22x7, Miniature Ball Bearings	#N/A	#N/A	#N/A	PCE	608ZZ10	#N/A	#N/A	#N/A	#N/A	0	#N/A	#N/A	#N/A	#N/A	#N/A	#N/A	#N/A	#N/A
HD-MS0116	Sorbothane Rubber Bumper, non-skid feet, duro 50, urethane coating	#N/A	#N/A	#N/A	pkg, 16	0510111-50-16-PSA-U	#N/A	#N/A	#N/A	#N/A	0	#N/A	#N/A	#N/A	#N/A	#N/A	#N/A	#N/A	#N/A
HD-MS0117	Sorbothane Rubber Bumper, non-skid feet, duro 70	#N/A	#N/A	#N/A	pkg, 16	0510111-70-16-PSA	#N/A	#N/A	#N/A	#N/A	0	#N/A	#N/A	#N/A	#N/A	#N/A	#N/A	#N/A	#N/A
HD-MS0118	Sorbothe Male Bumper, 4 pk, duro 50, thread M6	#N/A	#N/A	#N/A	pkg, 4	M-Bumper-0510452-50	#N/A	#N/A	#N/A	#N/A	0	#N/A	#N/A	#N/A	#N/A	#N/A	#N/A	#N/A	#N/A
HD-MS0119	Standard Nylon Cable Tie 5-3/4" L, 1-3/8" Bundle Dia, 40# Tensile Strg, UV Black, packs of 100	#N/A	#N/A	#N/A	PCE	7130K53	#N/A	#N/A	#N/A	#N/A	0	#N/A	#N/A	#N/A	#N/A	#N/A	#N/A	#N/A	#N/A
HD-MS0120	Standard Nylon Cable Tie 8" L, 2-3/8" Bundle Dia, 40#Tensile Strength, UV Black	#N/A	#N/A	#N/A	PCE	7130K54	#N/A	#N/A	#N/A	#N/A	0	#N/A	#N/A	#N/A	#N/A	#N/A	#N/A	#N/A	#N/A
HD-MS0121	Standard Nylon Cable Tie, 8" Lenght, 2-1/8" Bundle Diameter, 18#Tensile Strength, UV Black, packs of 100	#N/A	#N/A	#N/A	PCE	7130K32	#N/A	#N/A	#N/A	#N/A	0	#N/A	#N/A	#N/A	#N/A	#N/A	#N/A	#N/A	#N/A
HD-MS0122	Standard Nylon Cable Tie, 8-1/2" Bundle Diameter, 120#Tensile Strength, UV Black, Packs of 50	#N/A	#N/A	#N/A	PCE	7130K44	#N/A	#N/A	#N/A	#N/A	0	#N/A	#N/A	#N/A	#N/A	#N/A	#N/A	#N/A	#N/A
HD-MS0123	Standard Nylon Cable Tie, 36" L, 11" Bundle Diameter, 175# Tensile Strength, White, packs of 25	#N/A	#N/A	#N/A	PCE	7130K22	#N/A	#N/A	#N/A	#N/A	0	#N/A	#N/A	#N/A	#N/A	#N/A	#N/A	#N/A	#N/A
HD-MS0124	Std-Wall Steel Thrd-on-One-End Pipe Nipple 1/2 Pipe Size X 12" Length	#N/A	#N/A	#N/A	PCE	7753K164	#N/A	#N/A	#N/A	#N/A	0	#N/A	#N/A	#N/A	#N/A	#N/A	#N/A	#N/A	#N/A
HD-MS0125	Steel Ball Bearing Plain Open for 3/8" Shaft Dia, 7/8" OD, 1/4" W	#N/A	#N/A	#N/A	PCE	6383K16	#N/A	#N/A	#N/A	#N/A	0	#N/A	#N/A	#N/A	#N/A	#N/A	#N/A	#N/A	#N/A
HD-MS0126	Synchromesh Cable, 304 Stainless Steel; 3.048 Pitch, 1.6mm Outside Diameter	#N/A	#N/A	#N/A	m	0	#N/A	#N/A	#N/A	#N/A	0	#N/A	#N/A	#N/A	#N/A	#N/A	#N/A	#N/A	#N/A
HD-MS0127	Syncromesh Pulley, 3.048mm pitch, 20 groves, 5mm bore, Acetal/Brass insert	#N/A	#N/A	#N/A	PCE	A 6P 9M0602005	#N/A	#N/A	#N/A	#N/A	0	#N/A	#N/A	#N/A	#N/A	#N/A	#N/A	#N/A	#N/A
HD-MS0128	Thread Repair Hex Dies Right Hand, M10 X 1mm, 7/8" Width Across Flats	#N/A	#N/A	#N/A	PCE	2573A57	#N/A	#N/A	#N/A	#N/A	0	#N/A	#N/A	#N/A	#N/A	#N/A	#N/A	#N/A	#N/A
HD-MS0129	Ultra-Flex Flexible Type 304 Stainless Steel Conduit, 5/32" ID, 1/4" OD	#N/A	#N/A	#N/A	PCE	54915K41	#N/A	#N/A	#N/A	#N/A	0	#N/A	#N/A	#N/A	#N/A	#N/A	#N/A	#N/A	#N/A
HD-MS0130	Ventura Bicycle Chain, 112 links	#N/A	#N/A	#N/A	PCE	301125	#N/A	#N/A	#N/A	#N/A	0	#N/A	#N/A	#N/A	#N/A	#N/A	#N/A	#N/A	#N/A
HD-MS0131	Ultra-Flex Flexible Type 304 Stainless Steel Conduit, 3/16" ID, 9/32" OD	#N/A	#N/A	#N/A	PCE	54915K42	#N/A	#N/A	#N/A	#N/A	0	#N/A	#N/A	#N/A	#N/A	#N/A	#N/A	#N/A	#N/A
HD-MS0132	Sorbothane Female Bumper, 4 pk, duro 50, thread M6, 0.85"	#N/A	#N/A	#N/A	pkg, 4	0	#N/A	#N/A	#N/A	#N/A	0	#N/A	#N/A	#N/A	#N/A	#N/A	#N/A	#N/A	#N/A
HD-MS0133	Aluminum Unthreaded Spacer 1/2" OD, 3/4" Length, #10 Screw Size	#N/A	#N/A	#N/A	PCE	92510A747	#N/A	#N/A	#N/A	#N/A	0	#N/A	#N/A	#N/A	#N/A	#N/A	#N/A	#N/A	#N/A
HD-MS0134	Nylon Unthreaded Spacer, 1/4" OD, 1/4" Length, #6 Screw Size, Packs of 100	#N/A	#N/A	#N/A	PCE	94639A301	#N/A	#N/A	#N/A	#N/A	0	#N/A	#N/A	#N/A	#N/A	#N/A	#N/A	#N/A	#N/A
HD-MS0135	Aluminum Female Threaded Hex Standoff, 1/4" Hex, 1" Length, 4-40 Screw Size	#N/A	#N/A	#N/A	PCE	91780A167	#N/A	#N/A	#N/A	#N/A	0	#N/A	#N/A	#N/A	#N/A	#N/A	#N/A	#N/A	#N/A
HD-MS0137	1/2" MPT-Solid Hex Head Plug Brass Pipe Fitting	#N/A	#N/A	#N/A	PCE	68615	#N/A	#N/A	#N/A	#N/A	0	#N/A	#N/A	#N/A	#N/A	#N/A	#N/A	#N/A	#N/A
HD-MS0138	14 UV Cable Ties 8P	#N/A	#N/A	#N/A	PCE	0	#N/A	#N/A	#N/A	#N/A	0	#N/A	#N/A	#N/A	#N/A	#N/A	#N/A	#N/A	#N/A
HD-MS0140	Scotch® Recloseable Fasteners, Black, 2" x 3" Strips, Pack Of 3	#N/A	#N/A	#N/A	PCE	272143	#N/A	#N/A	#N/A	#N/A	0	#N/A	#N/A	#N/A	#N/A	#N/A	#N/A	#N/A	#N/A
HD-MS0141	Standard Metric Hex L-Key, 1.3 mm Hex, 1-3/4" Length	#N/A	#N/A	#N/A	PCE	7289A33	#N/A	#N/A	#N/A	#N/A	0	#N/A	#N/A	#N/A	#N/A	#N/A	#N/A	#N/A	#N/A
HD-MS0142	Ball-Point L-Key, 1.27mm Hex, 2-13/16" Blade Length	#N/A	#N/A	#N/A	PCE	5503A35	#N/A	#N/A	#N/A	#N/A	0	#N/A	#N/A	#N/A	#N/A	#N/A	#N/A	#N/A	#N/A
HD-MS0144	BLK/MATTE .50" DIA .250" SHAFT	#N/A	#N/A	#N/A	PCE	226-4088-BD	#N/A	#N/A	#N/A	#N/A	0	#N/A	#N/A	#N/A	#N/A	#N/A	#N/A	#N/A	#N/A
HD-MS0145	Tape, 12.25 x 12.25 PET, Green	#N/A	#N/A	#N/A	PCE	3M 8992L	#N/A	#N/A	#N/A	#N/A	0	#N/A	#N/A	#N/A	#N/A	#N/A	#N/A	#N/A	#N/A
HD-MS0147	Coupling, Set Screw, Misumi CPL16-5-5	#N/A	#N/A	#N/A	PCE	0	#N/A	#N/A	#N/A	#N/A	0	#N/A	#N/A	#N/A	#N/A	#N/A	#N/A	#N/A	#N/A
HD-MS0150	Cable tie mount, White, 100pc pack	#N/A	#N/A	#N/A	PCE	0	#N/A	#N/A	#N/A	#N/A	0	#N/A	#N/A	#N/A	#N/A	#N/A	#N/A	#N/A	#N/A
HD-MS0157	Thumb screw, Plastic, M5 thread, 0.8mm pitch, 20mm long, 96016A245	#N/A	#N/A	#N/A	PCE	11225-04230	#N/A	#N/A	#N/A	#N/A	11225-04230	#N/A	#N/A	#N/A	#N/A	#N/A	#N/A	#N/A	#N/A
HD-MS0158	Metric Brass Heat-Set Insert For Plastics Tapered, M5-.8 Internal Thread, 6.7mm Length	0	0	0	PCE	94180A361	Hardware	0.074		Penn Engineering	IUBB-M5-1	CEH	0	Fastenal 10,000 Pcs 10/8 30,000 12/8 completes liability with fastenal moving to CEH for 2016	Mcmaster	94180A361 - As of 09/17/2014 they have a 2 week lead time on this part. I don't want to fill in because Fastenal Rep is hoping to get units from the Manufacturer sooner, just can't promise	0	0	0
HD-MS0159	Metric Type 18-8 Stainless Steel Flat Head Socket Cap Screw, M6 Size, 18mm Length, 1.00mm Pitch	#N/A	#N/A	#N/A	pkg, 100 (OLD DO NOT USE)	0	#N/A	#N/A	#N/A	#N/A	0	#N/A	#N/A	#N/A	#N/A	#N/A	#N/A	#N/A	#N/A
HD-MS0161	Black Class 12.9 Socket Head Cap Screw, Alloy Steel, M8 Thread, 16MM Length, 1.25MM Pitch, 50/pk	#N/A	#N/A	#N/A	pkg, 50	91290A418	#N/A	#N/A	#N/A	#N/A	0	#N/A	#N/A	#N/A	#N/A	#N/A	#N/A	#N/A	#N/A
HD-MS0163	Laminate Sheet, FR4 epoxy/glass, 13.779 x 13.779	#N/A	#N/A	#N/A	PCE	0	#N/A	#N/A	#N/A	#N/A	0	#N/A	#N/A	#N/A	#N/A	#N/A	#N/A	#N/A	#N/A
HD-MS0164	Aluminum Male-Female Threaded Hex Standoff, 3/16" Hex, 3/16" Length, 4-40 Screw Size	#N/A	#N/A	#N/A	PCE	11125709	#N/A	#N/A	#N/A	#N/A	11125709	#N/A	#N/A	#N/A	#N/A	#N/A	#N/A	#N/A	#N/A
HD-MS0166	Husky 3/8 in. Drive 13mm 6-Point Deep Socket	#N/A	#N/A	#N/A	PCE	37103246905	#N/A	#N/A	#N/A	#N/A	0	#N/A	#N/A	#N/A	#N/A	#N/A	#N/A	#N/A	#N/A
HD-MS0167	Husky 1/2 in. Drive 13mm 12-Point Deep Socket	#N/A	#N/A	#N/A	PCE	37103248831	#N/A	#N/A	#N/A	#N/A	0	#N/A	#N/A	#N/A	#N/A	#N/A	#N/A	#N/A	#N/A
HD-MS0168	Husky 13 mm 12-Point Metric FP Combo Wrench	#N/A	#N/A	#N/A	PCE	37103249685	#N/A	#N/A	#N/A	#N/A	0	#N/A	#N/A	#N/A	#N/A	#N/A	#N/A	#N/A	#N/A
HD-MS0169	Husky 7 in. Diagonal Pliers	#N/A	#N/A	#N/A	PCE	76812480569	#N/A	#N/A	#N/A	#N/A	0	#N/A	#N/A	#N/A	#N/A	#N/A	#N/A	#N/A	#N/A
HD-MS0170	Husky 1/4 in. Full Polish Ratchet	#N/A	#N/A	#N/A	PCE	37103254238	#N/A	#N/A	#N/A	#N/A	0	#N/A	#N/A	#N/A	#N/A	#N/A	#N/A	#N/A	#N/A
HD-MS0171	Pet Tape, 12"x12" sheet, green, 5 pack roll	#N/A	#N/A	#N/A	PCE	0	#N/A	#N/A	#N/A	#N/A	0	#N/A	#N/A	#N/A	#N/A	#N/A	#N/A	#N/A	#N/A
HD-MS0172	Screw, Lead, Misumi MTSBRK12-420-F7-R8-T9-Q8-S20-E5-FE0-FW7-FY1	#N/A	#N/A	#N/A	PCE	MTSBRK12-420-F7-R8-T9-Q8-S20-E5-FE0-FW7-FY1	#N/A	#N/A	#N/A	#N/A	0	#N/A	#N/A	#N/A	#N/A	#N/A	#N/A	#N/A	#N/A
HD-MS0173	Nut, Lead Screw, Resin, Misumi MTSRR12	#N/A	#N/A	#N/A	PCE	MTSRR12	#N/A	#N/A	#N/A	#N/A	0	#N/A	#N/A	#N/A	#N/A	#N/A	#N/A	#N/A	#N/A
HD-MS0174	Spring, 7.6mm OD, 0.56mm WD, 19mm	#N/A	#N/A	#N/A	PCE	9657K286	#N/A	#N/A	#N/A	#N/A	0	#N/A	#N/A	#N/A	#N/A	#N/A	#N/A	#N/A	#N/A
HD-MS0175	Hardboard Pegboard without Frame, with 9/32" Diameter Holes, 36" x 24"	#N/A	#N/A	#N/A	PCE	18575A21	#N/A	#N/A	#N/A	#N/A	0	#N/A	#N/A	#N/A	#N/A	#N/A	#N/A	#N/A	#N/A
HD-MS0176	Zinc-Plated Steel Pegboard Hook, Single-Prong with 5-1/8" Projection packs of 20	#N/A	#N/A	#N/A	pkg, 20	18535A12	#N/A	#N/A	#N/A	#N/A	0	#N/A	#N/A	#N/A	#N/A	#N/A	#N/A	#N/A	#N/A
HD-MS0177	Zinc-Plated Steel Pegboard Hook, Single-Prong with 9" Projection packs of 20	#N/A	#N/A	#N/A	pkg, 20	18535A14	#N/A	#N/A	#N/A	#N/A	0	#N/A	#N/A	#N/A	#N/A	#N/A	#N/A	#N/A	#N/A
HD-MS0181	Slimline Tension & Compression Force Gauge, Standard 15 lb/ 6804 G Capacity	#N/A	#N/A	#N/A	PCE	2115T14	#N/A	#N/A	#N/A	#N/A	0	#N/A	#N/A	#N/A	#N/A	#N/A	#N/A	#N/A	#N/A
HD-MS0183	Utilitech 200-Pack 8-in Nylon Cable Ties	#N/A	#N/A	#N/A	PCE	115314	#N/A	#N/A	#N/A	#N/A	0	#N/A	#N/A	#N/A	#N/A	#N/A	#N/A	#N/A	#N/A
HD-MS0185	Encoders Absolute Encoder, Bourns	#N/A	#N/A	#N/A	PCE	EMS22A50-B28-LS6-ND	#N/A	#N/A	#N/A	#N/A	0	#N/A	#N/A	#N/A	#N/A	#N/A	#N/A	#N/A	#N/A
HD-MS0186	Type 316 Stainless Steel Cup Point Set Screw, 6-32 Thread, 1/8" Long	#N/A	#N/A	#N/A	PCE	92313A142	#N/A	#N/A	#N/A	#N/A	0	#N/A	#N/A	#N/A	#N/A	#N/A	#N/A	#N/A	#N/A
HD-MS0187	Black Class 12.9 Socket Head Cap Screw, Alloy Steel, M4 Thread, 20mm Length, 0.70mm Pitch, Packs of 100	#N/A	#N/A	#N/A	PCE	91290A168	#N/A	#N/A	#N/A	#N/A	0	#N/A	#N/A	#N/A	#N/A	#N/A	#N/A	#N/A	#N/A
HD-MS0189	Black Class 12.9 Socket Head Cap Screw, Alloy Steel M4 Thread, 55mm Length, 0.70mm Pitch, Packs of 50	#N/A	#N/A	#N/A	PCE	91290A187	#N/A	#N/A	#N/A	#N/A	0	#N/A	#N/A	#N/A	#N/A	#N/A	#N/A	#N/A	#N/A
HD-MS0190	Black Class 12.9 Socket Head Cap Screw, Alloy Steel, M3 Thread, 12mm Length, 0.50mm Pitch	#N/A	#N/A	#N/A	PCE	91290A117	#N/A	#N/A	#N/A	#N/A	0	#N/A	#N/A	#N/A	#N/A	#N/A	#N/A	#N/A	#N/A
HD-MS0191	Black Class 12.9 Socket Head Cap Screw, Alloy Steel, M3 Thread, 25mm Length, 0.50mm Pitch, Packs of 100	#N/A	#N/A	#N/A	PCE	91290A125	#N/A	#N/A	#N/A	#N/A	0	#N/A	#N/A	#N/A	#N/A	#N/A	#N/A	#N/A	#N/A
HD-MS0192	1/4" Square Drive Socket, 12-Point Standard, 3/16" Size, 7/8" Overall Length, Chrome Finish	#N/A	#N/A	#N/A	PCE	5543A44	#N/A	#N/A	#N/A	#N/A	0	#N/A	#N/A	#N/A	#N/A	#N/A	#N/A	#N/A	#N/A
HD-MS0193	Screw, Lead, Misumi MTSBRK12-287-F7-R8-T7-Q8-S15-E5-FE0-FW10-FY1	#N/A	#N/A	#N/A	PCE	MTSBRK12-287-F7-R8-T7-Q8-S15-E5-FE0-FW10-FY1	#N/A	#N/A	#N/A	#N/A	0	#N/A	#N/A	#N/A	#N/A	#N/A	#N/A	#N/A	#N/A
HD-MS0194	Coupling, Set Screw, Misumi GSASL16-5-5	#N/A	#N/A	#N/A	PCE	GSASL16-5-5	#N/A	#N/A	#N/A	#N/A	0	#N/A	#N/A	#N/A	#N/A	#N/A	#N/A	#N/A	#N/A
HD-MS0197	Type 316 Stainless Steel Socket Head Cap Screw, M5 Thread, 12mm Length, .8mm Pitch	#N/A	#N/A	#N/A	PCE	MS2540012A400	#N/A	#N/A	#N/A	#N/A	MS2540012A40000	#N/A	#N/A	#N/A	#N/A	#N/A	#N/A	#N/A	#N/A
HD-MS0198	Black Class 12.9 Socket Head Cap Screw, Alloy Steel, M3 Thread, 14mm Length, 0.50mm Pitch, Packs of 100	#N/A	#N/A	#N/A	PCE	91290A119	#N/A	#N/A	#N/A	#N/A	0	#N/A	#N/A	#N/A	#N/A	#N/A	#N/A	#N/A	#N/A
HD-MS0199	Ultem Sheet, 0.040" Thick, 12" x 12"	#N/A	#N/A	#N/A	PCE	8685K41	#N/A	#N/A	#N/A	#N/A	0	#N/A	#N/A	#N/A	#N/A	#N/A	#N/A	#N/A	#N/A
HD-MS0200	High-Strength Electrical Insulating Ultem 1/4" Thick, 6" x 6"	#N/A	#N/A	#N/A	PCE	7612K51	#N/A	#N/A	#N/A	#N/A	0	#N/A	#N/A	#N/A	#N/A	#N/A	#N/A	#N/A	#N/A
HD-MS0201	General Purpose Tap, Through Hole (Plug), 2 x 0.4mm Thread Size	#N/A	#N/A	#N/A	PCE	8305A78	#N/A	#N/A	#N/A	#N/A	0	#N/A	#N/A	#N/A	#N/A	#N/A	#N/A	#N/A	#N/A
HD-MS0202	General Purpose Tap, Through Hole (Plug), 3 x 0.5mm Thread Size	#N/A	#N/A	#N/A	PCE	8305A32	#N/A	#N/A	#N/A	#N/A	0	#N/A	#N/A	#N/A	#N/A	#N/A	#N/A	#N/A	#N/A
HD-MS0203	Steel Compression Spring, Zinc-Plated Music Wire, 1.00" Long,.300" OD,.022" Wire	#N/A	#N/A	#N/A	PCE	CO300-022-1000-M	#N/A	#N/A	#N/A	#N/A	0	#N/A	#N/A	#N/A	#N/A	#N/A	#N/A	#N/A	#N/A
HD-MS0204	100 Sealed Skateboard/inline/Rollerblade Skate Bearing Ball Bearings	#N/A	#N/A	#N/A	PCE	kit708	#N/A	#N/A	#N/A	#N/A	kit708	#N/A	#N/A	#N/A	#N/A	#N/A	#N/A	#N/A	#N/A
HD-MS0205	TERMINAL REEL SUPPORT PLATE	#N/A	#N/A	#N/A	PCE	CRK-1002	#N/A	#N/A	#N/A	#N/A	0	#N/A	#N/A	#N/A	#N/A	#N/A	#N/A	#N/A	#N/A
HD-MS0206	3M Polyester Tape Green, 50.4 in x 72 yd 3.2 mil, 1 roll per case Bulk	#N/A	#N/A	#N/A	mm	51115647239	#N/A	#N/A	#N/A	#N/A	0	#N/A	#N/A	#N/A	#N/A	#N/A	#N/A	#N/A	#N/A
HD-MS0207	Steel Metric Ball-Nose Spring Plunger, M5x0.8 Thread, 3.4-5 lb. Nose Force	#N/A	#N/A	#N/A	PCE	3391A67	#N/A	#N/A	#N/A	#N/A	0	#N/A	#N/A	#N/A	#N/A	#N/A	#N/A	#N/A	#N/A
HD-MS0208	Brackets - 5 Series, Reversal Brackets with Tab	#N/A	#N/A	#N/A	PCE	HBLFSNB5	#N/A	#N/A	#N/A	#N/A	HBLFSNB5	#N/A	#N/A	#N/A	#N/A	#N/A	#N/A	#N/A	#N/A
HD-MS0209	Motor Isolator, cork 2mm	#N/A	#N/A	#N/A	PCE	0	#N/A	#N/A	#N/A	#N/A	0	#N/A	#N/A	#N/A	#N/A	#N/A	#N/A	#N/A	#N/A
HD-MS0210	Duralast/1/4 in. drive 13 mm. socket	#N/A	#N/A	#N/A	PCE	75-711	#N/A	#N/A	#N/A	#N/A	0	#N/A	#N/A	#N/A	#N/A	#N/A	#N/A	#N/A	#N/A
HD-MS0211	Borosilicate Glass Plate, 170mmx170mmx1/8"	#N/A	#N/A	#N/A	PCE	170X170X1/8"PLATE	#N/A	#N/A	#N/A	#N/A	0	#N/A	#N/A	#N/A	#N/A	#N/A	#N/A	#N/A	#N/A
HD-MS0211-1	Mini - Borosilicate Glass Bed 170mm x 170mm x +/-.76mm (6.693" x 6.693" +/-.030) Edges Ground and Chamfered	Y	0	0	PCE	03120669X0669G/C	Mechanical	6.75	Y	0	0	Allen Scientific	0	0	0	0	0	0	0
HD-MS0211-2	Mini - Borosilicate Glass Bed 170mm x 170mm x +/-.76mm (6.693" x 6.693" +/-.030) With PEI Lamination Applied	#N/A	#N/A	#N/A	PCE	0	#N/A	#N/A	#N/A	#N/A	0	#N/A	#N/A	#N/A	#N/A	#N/A	#N/A	#N/A	#N/A
HD-MS0211-3	Lamination Service, Customer Supplied Material/Mini - Borosilicate Glass Bed 170mm x 170mm x +/-.76mm (6.693" x 6.693" +/-.030)	#N/A	#N/A	#N/A	PCE	0	#N/A	#N/A	#N/A	#N/A	0	#N/A	#N/A	#N/A	#N/A	#N/A	#N/A	#N/A	#N/A
HD-MS0212	Aluminum hinge with screw and nut set	#N/A	#N/A	#N/A	PCE	HHPSN5-SET	#N/A	#N/A	#N/A	#N/A	HHPSN5-SET	#N/A	#N/A	#N/A	#N/A	#N/A	#N/A	#N/A	#N/A
HD-MS0213	Aluminum Hinge	#N/A	#N/A	#N/A	PCE	HHPSN5	#N/A	#N/A	#N/A	#N/A	HHPSN5	#N/A	#N/A	#N/A	#N/A	#N/A	#N/A	#N/A	#N/A
HD-MS0214	Magnetic latch and plate	#N/A	#N/A	#N/A	PCE	HMENP	#N/A	#N/A	#N/A	#N/A	HMENP	#N/A	#N/A	#N/A	#N/A	#N/A	#N/A	#N/A	#N/A
HD-MS0215	Handle, for sheet mount	#N/A	#N/A	#N/A	PCE	UWANEA10-80-27	#N/A	#N/A	#N/A	#N/A	UWANEA10-80-27	#N/A	#N/A	#N/A	#N/A	#N/A	#N/A	#N/A	#N/A
HD-MS0216	Panel Clamps	#N/A	#N/A	#N/A	PCE	HSCP1H-S-12	#N/A	#N/A	#N/A	#N/A	HSCP1H-S-12	#N/A	#N/A	#N/A	#N/A	#N/A	#N/A	#N/A	#N/A
HD-MS0217	Corner Bracket Set, 3-way type, black	#N/A	#N/A	#N/A	PCE	HBLCR5-B	#N/A	#N/A	#N/A	#N/A	HBLCR5-B	#N/A	#N/A	#N/A	#N/A	#N/A	#N/A	#N/A	#N/A
HD-MS0218	3M Polyester tape Green 12.5" roll, 3.2 mil	#N/A	#N/A	#N/A	mm	1569A933	#N/A	#N/A	#N/A	#N/A	0	#N/A	#N/A	#N/A	#N/A	#N/A	#N/A	#N/A	#N/A
HD-MS0218	Steel Piano Hinge with Holes, Black, .040" Thick, 1-1/16" Width	#N/A	#N/A	#N/A	PCE	1569A933	#N/A	#N/A	#N/A	#N/A	0	#N/A	#N/A	#N/A	#N/A	#N/A	#N/A	#N/A	#N/A
HD-MS0223	Black Class 12.9 Socket Head Cap Screw, Alloy Steel, M4 Thread, 8mm Length, 0.70mm Pitch	#N/A	#N/A	#N/A	PCE	91290A140	#N/A	#N/A	#N/A	#N/A	0	#N/A	#N/A	#N/A	#N/A	#N/A	#N/A	#N/A	#N/A
HD-MS0224	Gear Assembly	#N/A	#N/A	#N/A	PCE	25951	#N/A	#N/A	#N/A	#N/A	0	#N/A	#N/A	#N/A	#N/A	#N/A	#N/A	#N/A	#N/A
HD-MS0225	Miniature Saw Blade for Dremel Tools for Plastic/Wood, 1-1/2" Diameter,.015" Thick, 1/8" Arbor	#N/A	#N/A	#N/A	PCE	6448A23	#N/A	#N/A	#N/A	#N/A	0	#N/A	#N/A	#N/A	#N/A	#N/A	#N/A	#N/A	#N/A
HD-MS0226	Miniature Blade for Dremel-Type Tools for Ceramic & Acrylic, 7/8" Diameter, .007" Thick	#N/A	#N/A	#N/A	PCE	4301A23	#N/A	#N/A	#N/A	#N/A	0	#N/A	#N/A	#N/A	#N/A	#N/A	#N/A	#N/A	#N/A
HD-MS0227	General Purpose Tap, Starting (Taper), 5 x 0.8mm Thread Size	#N/A	#N/A	#N/A	PCE	8305A16	#N/A	#N/A	#N/A	#N/A	0	#N/A	#N/A	#N/A	#N/A	#N/A	#N/A	#N/A	#N/A
HD-MS0228	Plastic Head Thumb Screw, Knurled Head, M5 Thread, 0.8mm Pitch, 16mm Long, packs of 10, 96016A241	#N/A	#N/A	#N/A	PCE	96016A241	#N/A	#N/A	#N/A	#N/A	0	#N/A	#N/A	#N/A	#N/A	#N/A	#N/A	#N/A	#N/A
HD-MS0229	M4 x 25 Bolt, SHCS Black-Oxide	0	0	0	PCE	11103314	Hardware	0.316		0	11103314	Fastenal	11103314	Bin stock program Provided Fastenal totals for Foxglove demand and totals needed	Mcmaster	91290A176	0	0	0
HD-MS0230	Black Class 12.9 Socket Head Cap Screw, Alloy Steel, M2 Thread, 6mm Length, 0.4mm Pitch	0	0	0	PCE	91290A013	Hardware	0.0282		0	134596 or ?? 8050-0206	Fastenal	8050-0206	Bin stock program Provided Fastenal totals for Foxglove demand and totals needed	0	0	0	0	0
HD-MS0231	Latch Magnets for Aluminum Extrusions, 5 series	#N/A	#N/A	#N/A	PCE	HMEN5-5	#N/A	#N/A	#N/A	#N/A	0	#N/A	#N/A	#N/A	#N/A	#N/A	#N/A	#N/A	#N/A
HD-MS0232	Handles for Aluminum Extrusions, black, 19mm wide, set	#N/A	#N/A	#N/A	PCE	UPCN19-B-36-SET	#N/A	#N/A	#N/A	#N/A	0	#N/A	#N/A	#N/A	#N/A	#N/A	#N/A	#N/A	#N/A
HD-MS0233	L-shaped corner bracket	#N/A	#N/A	#N/A	PCE	SHPTLS5-SET	#N/A	#N/A	#N/A	#N/A	0	#N/A	#N/A	#N/A	#N/A	#N/A	#N/A	#N/A	#N/A
HD-MS0234	Knobs & Dials RIBBED .71" D T18 BK	#N/A	#N/A	#N/A	PCE	450-AE186	#N/A	#N/A	#N/A	#N/A	0	#N/A	#N/A	#N/A	#N/A	#N/A	#N/A	#N/A	#N/A
HD-MS0235	Metric Aluminum Unthreaded Spacer, 4.5mm OD, 8mm Length, M3 Screw Size	0	0	0	PCE	94669A615-M3 Screw Size	Hardware	0.21		0	11225-04164	Fastenal	94669A615	Bin stock program Provided Fastenal totals for Foxglove demand and totals needed	0	0	0	0	0
HD-MS0237	Ultem Sheet, 0.040" Thick, 12" x 24"	#N/A	#N/A	#N/A	PCE	8685K42	#N/A	#N/A	#N/A	#N/A	0	#N/A	#N/A	#N/A	#N/A	#N/A	#N/A	#N/A	#N/A
HD-MS0238	Ultem Film, .003" Thick, 24" x 12"	#N/A	#N/A	#N/A	PCE	7576K11	#N/A	#N/A	#N/A	#N/A	0	#N/A	#N/A	#N/A	#N/A	#N/A	#N/A	#N/A	#N/A
HD-MS0239	Ultem Film, .010" Thick, 24" x 12"	#N/A	#N/A	#N/A	PCE	7576K13	#N/A	#N/A	#N/A	#N/A	0	#N/A	#N/A	#N/A	#N/A	#N/A	#N/A	#N/A	#N/A
HD-MS0240	Ultem Sheet, 1/16" Thick, 12" x 12"	#N/A	#N/A	#N/A	PCE	8685K43	#N/A	#N/A	#N/A	#N/A	0	#N/A	#N/A	#N/A	#N/A	#N/A	#N/A	#N/A	#N/A
HD-MS0242	PEI 468 sheet, 12"x12" TAZ	#N/A	#N/A	#N/A	PCE	0	#N/A	#N/A	#N/A	#N/A	36-10A 12x12	#N/A	#N/A	#N/A	#N/A	#N/A	#N/A	#N/A	#N/A
HD-MS0243	PEI 468 sheet, 170x170 Mini	#N/A	#N/A	#N/A	PCE	0	#N/A	#N/A	#N/A	#N/A	36-10A 170x170 custom	#N/A	#N/A	#N/A	#N/A	#N/A	#N/A	#N/A	#N/A
HD-MS0244	Firm White Polyester Felt Strip, 1/4" Thick, 1" Width, Plain Back, 50'	0	0	0	ft	88085K311	Hardware/tools	0.0014763779528		0	88085K311	Mcmaster	88085K311	55 strips of 50 ft	0	0	0	0	0
HD-MS0245	Black-Oxide Class 12.9 Socket Head Cap Screw, Alloy Steel, M5 Thread, 35mm Length, 0.80mm Pitch, Packs of 50	#N/A	#N/A	#N/A	PCE	91290A256	#N/A	#N/A	#N/A	#N/A	0	#N/A	#N/A	#N/A	#N/A	#N/A	#N/A	#N/A	#N/A
HD-MS0246	Color-Coded Plastic Shim Stock, 15 Pieces, Assortment of 20" x 20"	#N/A	#N/A	#N/A	PCE	9513K44	#N/A	#N/A	#N/A	#N/A	0	#N/A	#N/A	#N/A	#N/A	#N/A	#N/A	#N/A	#N/A
HD-MS0247	Standard Nylon Cable Tie, 4" Long, 7/8" Bundle Diameter, 18 lb Tensile Strength, UV Black, Packs of 100	#N/A	#N/A	#N/A	PCE	7130K52	#N/A	#N/A	#N/A	#N/A	0	#N/A	#N/A	#N/A	#N/A	#N/A	#N/A	#N/A	#N/A
HD-MS0248	1/4" Square Drive Metric Socket, 6-PT Standard, 5.5mm Size, 7/8" Overall Length, Chrome Finish	#N/A	#N/A	#N/A	PCE	7195A13	#N/A	#N/A	#N/A	#N/A	0	#N/A	#N/A	#N/A	#N/A	#N/A	#N/A	#N/A	#N/A
HD-MS0249	UV-Resistant Cable Tie Holder, Adhesive Back/Screw Mount, 4-Way, for.18" Maximum Tie, Black	0	0	0	PCE	7582K22	Hardware	0.24		0	0	EDC (Electronics Distributors Corp.	7582k22	0	0	0	0	0	0
HD-MS0250	10 mil. Ultem tape with 3M467MP acrylic adhesive, Mini 170 x 170mm Adhesive applied to the gloss side	#N/A	#N/A	#N/A	PCE	36-10A	#N/A	#N/A	#N/A	#N/A	0	#N/A	#N/A	#N/A	#N/A	#N/A	#N/A	#N/A	#N/A
HD-MS0251	10 mil. Ultem tape with 3M467MP Acrylic adhesive, 300mm x 300mm Sheets adhesive applied to the gloss side	#N/A	#N/A	#N/A	PCE	36-10A-12x12	#N/A	#N/A	#N/A	#N/A	0	#N/A	#N/A	#N/A	#N/A	#N/A	#N/A	#N/A	#N/A
HD-MS0252	10 mil. Ultem tape with 3M467MP acrylic adhesive applied to the gloss side, Mini 170 x 170mm	#N/A	#N/A	#N/A	PCE	36-10A	#N/A	#N/A	#N/A	#N/A	0	#N/A	#N/A	#N/A	#N/A	#N/A	#N/A	#N/A	#N/A
HD-MS0253	10 mil. Ultem tape with 3M467MP Acrylic adhesive applied to the gloss side, 300mm x 300mm	#N/A	#N/A	#N/A	PCE	36-10A-12x12	#N/A	#N/A	#N/A	#N/A	0	#N/A	#N/A	#N/A	#N/A	#N/A	#N/A	#N/A	#N/A
HD-MS0254	3M 468MP Adhesive Transfer Tape - 12" x 60 yards	#N/A	#N/A	#N/A	mm	3M 468MP Adhesive Transfer Tape - 12" x 60 yards	#N/A	#N/A	#N/A	#N/A	0	#N/A	#N/A	#N/A	#N/A	#N/A	#N/A	#N/A	#N/A
HD-MS0255	Ultem PEI, 0.010" x 12" x 90ft rolls	#N/A	#N/A	#N/A	mm	SULT1000.010x12.000x360FT	#N/A	#N/A	#N/A	#N/A	0	#N/A	#N/A	#N/A	#N/A	#N/A	#N/A	#N/A	#N/A
HD-MS0256	Cut Charge for HD-MS0206 Will cut 4 rolls 12.5" wide from 1roll and send off cut along with order.	#N/A	#N/A	#N/A	PCE	00051115647239 - Cut Charge	#N/A	#N/A	#N/A	#N/A	0	#N/A	#N/A	#N/A	#N/A	#N/A	#N/A	#N/A	#N/A
HD-MS0257	Professional Self-Healing Cutting Mat Size: 18" W x 24" Black and Green	#N/A	#N/A	#N/A	PCE	B0025189VE	#N/A	#N/A	#N/A	#N/A	0	#N/A	#N/A	#N/A	#N/A	#N/A	#N/A	#N/A	#N/A
HD-MS0258	Cut Charge for Notching PP-FR0047, PP-FP0048, PP-FP0049	#N/A	#N/A	#N/A	PCE	0	#N/A	#N/A	#N/A	#N/A	0	#N/A	#N/A	#N/A	#N/A	#N/A	#N/A	#N/A	#N/A
HD-MS0259	Metric Steel Ball Bearing, Double Sealed Bearing No.627 for 7mm Shaft Diameter	#N/A	#N/A	#N/A	PCE	5972K502	#N/A	#N/A	#N/A	#N/A	0	#N/A	#N/A	#N/A	#N/A	#N/A	#N/A	#N/A	#N/A
HD-MS0260	Thread-Forming 410 Stainless Steel Screw for Brittle Plastic, Pan Head, 4-24 Thread, 1/2" Length, packs of 100	#N/A	#N/A	#N/A	PCE	97975A115	#N/A	#N/A	#N/A	#N/A	0	#N/A	#N/A	#N/A	#N/A	#N/A	#N/A	#N/A	#N/A
HD-MS0261	Aluminum Pan, NSF-Certified, 25-3/4" Long x 17-3/4" Wide x 2-1/4" High	#N/A	#N/A	#N/A	PCE	4733T12	#N/A	#N/A	#N/A	#N/A	0	#N/A	#N/A	#N/A	#N/A	#N/A	#N/A	#N/A	#N/A
HD-MS0262	Ultem PEI, 0.010" x 12.50" x 90ft rolls - Taz	#N/A	#N/A	#N/A	PCE	SULT1000.010x12.500x90FT	#N/A	#N/A	#N/A	#N/A	0	#N/A	#N/A	#N/A	#N/A	#N/A	#N/A	#N/A	#N/A
HD-MS0263	3M 468MP Adhesive Transfer Tape - 12.50" x 60 yards	#N/A	#N/A	#N/A	PCE	3M 468MP Adhesive Transfer Tape - 12.50" x 60 yards	#N/A	#N/A	#N/A	#N/A	0	#N/A	#N/A	#N/A	#N/A	#N/A	#N/A	#N/A	#N/A
HD-MS0265	Medium White F5 Felt Strip, 1/4" Thick, 1/2" Wide, Plain Back, 10' Length	#N/A	#N/A	#N/A	PCE	8344k52	#N/A	#N/A	#N/A	#N/A	0	#N/A	#N/A	#N/A	#N/A	#N/A	#N/A	#N/A	#N/A
HD-MS0266	Soft Gray F7 Felt Strip, 1/2" Thick, 1/4" Width, Plain Back, 10' Length	#N/A	#N/A	#N/A	PCE	8762K611	#N/A	#N/A	#N/A	#N/A	0	#N/A	#N/A	#N/A	#N/A	#N/A	#N/A	#N/A	#N/A
HD-MS0267	Hard Off-White S2 Felt Sheet, 1/4" Thick, 12" x 12", S2-32, Plain Backed	#N/A	#N/A	#N/A	PCE	8759k82	#N/A	#N/A	#N/A	#N/A	0	#N/A	#N/A	#N/A	#N/A	#N/A	#N/A	#N/A	#N/A
HD-MS0268	Foam Selector Pack, 13 Pieces of Different Material	#N/A	#N/A	#N/A	PCE	2172T21	#N/A	#N/A	#N/A	#N/A	0	#N/A	#N/A	#N/A	#N/A	#N/A	#N/A	#N/A	#N/A
HD-MS0269	Wire-Reinforced Flexible Graphite Packing, 1/4" Size, 5' Length	#N/A	#N/A	#N/A	PCE	13005k133	#N/A	#N/A	#N/A	#N/A	0	#N/A	#N/A	#N/A	#N/A	#N/A	#N/A	#N/A	#N/A
HD-MS0270	Lubricated Graphite Aramid Packing, 1/4" Size, 5' Length	#N/A	#N/A	#N/A	PCE	12945k14	#N/A	#N/A	#N/A	#N/A	0	#N/A	#N/A	#N/A	#N/A	#N/A	#N/A	#N/A	#N/A
HD-MS0271	Graphite-Impregnated Aramid Packing, 1/4" Size, 5' Length	#N/A	#N/A	#N/A	PCE	9518K83	#N/A	#N/A	#N/A	#N/A	0	#N/A	#N/A	#N/A	#N/A	#N/A	#N/A	#N/A	#N/A
HD-MS0272	Carbon-Reinforced Flexible Graphite Packing, 1/4" Size, 5 ft Length	#N/A	#N/A	#N/A	PCE	8322K56	#N/A	#N/A	#N/A	#N/A	0	#N/A	#N/A	#N/A	#N/A	#N/A	#N/A	#N/A	#N/A
HD-MS0273	1-1/2" Width x 60 Yds L, 7 Day, 3M #2090, Blue Long-Life Masking Tape	#N/A	#N/A	#N/A	PCE	7776A25	#N/A	#N/A	#N/A	#N/A	0	#N/A	#N/A	#N/A	#N/A	#N/A	#N/A	#N/A	#N/A
HD-MS0274	12" x 18" Vantage Self-Healing Cutting Mat-Blue 10691	#N/A	#N/A	#N/A	PCE	10691	#N/A	#N/A	#N/A	#N/A	0	#N/A	#N/A	#N/A	#N/A	#N/A	#N/A	#N/A	#N/A
HD-MS0275	12" x 18" Vantage Self-Healing Cutting Mat-Black 10671	#N/A	#N/A	#N/A	PCE	10671	#N/A	#N/A	#N/A	#N/A	0	#N/A	#N/A	#N/A	#N/A	#N/A	#N/A	#N/A	#N/A
HD-MS0276	#2/0 x 1 ft. Zinc-Plated Passing Link Chain	#N/A	#N/A	#N/A	PCE	0	#N/A	#N/A	#N/A	#N/A	0	#N/A	#N/A	#N/A	#N/A	#N/A	#N/A	#N/A	#N/A
HD-MS0277	Bearing 627 Ball Bearings 627 RS - BLACK	Y	0	0	PCE	627-2RS	Mechanical	0.65		0	0	Just Great Bearings	627-2RS	SB Confirmed delivery middle October.	0	0	0	0	0
HD-MS0278	3M 468MP Adhesive Transfer Tape - 14.40"x60 yards - TAZ	#N/A	#N/A	#N/A	PCE	TAPE3M468MP.005x14.400x60yd	#N/A	#N/A	#N/A	#N/A	0	#N/A	#N/A	#N/A	#N/A	#N/A	#N/A	#N/A	#N/A
HD-MS0280	Miniature Cutoff Wheel for Dremel-Type Tools for Most Metals, 1-1/2" Diameter, 0.040" Thick, 90 Grit, packs of 12	#N/A	#N/A	#N/A	PCE	1257A88	#N/A	#N/A	#N/A	#N/A	0	#N/A	#N/A	#N/A	#N/A	#N/A	#N/A	#N/A	#N/A
HD-MS0281	Miniature Cutoff Wheel for Dremel-Type Tools for Soft Metals, 1-1/2" Diameter, packs of 2	#N/A	#N/A	#N/A	PCE	1257A31	#N/A	#N/A	#N/A	#N/A	0	#N/A	#N/A	#N/A	#N/A	#N/A	#N/A	#N/A	#N/A
HD-MS0282	608-2RS ABEC3/C3 Rubber Sealed Bearing - BLACK	Y	0	0	PCE	608-2RS ABEC3/C3	Mechanical	0.42	Y	0	608-2RS ABEC3/C3	Just Great Bearings	608-2RS ABEC3/C3	SB Confirmed delivery middle October.	0	0	0	0	0
HD-MS0283	Coupling, Set Screw, Misumi GSASL16-5-5-NAB	#N/A	#N/A	#N/A	PCE	GSASL16-5-5-NAB	#N/A	#N/A	#N/A	#N/A	GSASL16-5-5-NAB	#N/A	#N/A	#N/A	#N/A	#N/A	#N/A	#N/A	#N/A
HD-MS0284	Metric 18-8 Stainless Steel Unthreaded Spacer, 6mm OD, 20mm Length, M4 Screw Size	#N/A	#N/A	#N/A	PCE	92871A636	#N/A	#N/A	#N/A	#N/A	0	#N/A	#N/A	#N/A	#N/A	#N/A	#N/A	#N/A	#N/A
HD-MS0285	Metric 18-8 Stainless Steel Unthreaded Spacer, 4.5mm OD, 20mm Lenght, M3 Screw Size	#N/A	#N/A	#N/A	PCE	92871A541	#N/A	#N/A	#N/A	#N/A	0	#N/A	#N/A	#N/A	#N/A	#N/A	#N/A	#N/A	#N/A
HD-MS0286	Mil. Spec. Grommet, Fits 7/16" Diameter Hole & 3/32" Thick Panel, MS-35489-146	#N/A	#N/A	#N/A	PCE	9307K181	#N/A	#N/A	#N/A	#N/A	0	#N/A	#N/A	#N/A	#N/A	#N/A	#N/A	#N/A	#N/A
HD-MS0287	Metric 18-8 Stainless Steel Unthreaded Spacer, 8mm OD, 10mm Length, M3 Screw Size	#N/A	#N/A	#N/A	PCE	11225-04326	#N/A	#N/A	#N/A	#N/A	0	#N/A	#N/A	#N/A	#N/A	#N/A	#N/A	#N/A	#N/A
HD-MS0288	Adhesive-Back Bumper, Tapered, Polyurethane, 1/2" Wide, 15/64" High, Black	#N/A	#N/A	#N/A	PCE	503049	#N/A	#N/A	#N/A	#N/A	0	#N/A	#N/A	#N/A	#N/A	#N/A	#N/A	#N/A	#N/A
HD-MS0289	Nylon Loop Clamp, 5/16" ID, Black	#N/A	#N/A	#N/A	PCE	708911	#N/A	#N/A	#N/A	#N/A	0	#N/A	#N/A	#N/A	#N/A	#N/A	#N/A	#N/A	#N/A
HD-MS0290	Mil. Spec. Grommet, Fits 9/16" Diameter Hole & 1/16" Thick Panel, MS-35489-9	#N/A	#N/A	#N/A	PCE	11225-04229	#N/A	#N/A	#N/A	#N/A	0	#N/A	#N/A	#N/A	#N/A	#N/A	#N/A	#N/A	#N/A
HD-MS0291	Type 316 Stainless Steel Cotter Pin 1/16" Diameter, 3/4" Length	#N/A	#N/A	#N/A	PCE	98355A020	#N/A	#N/A	#N/A	#N/A	0	#N/A	#N/A	#N/A	#N/A	#N/A	#N/A	#N/A	#N/A
HD-MS0292	Ultem PEI, 7 3/8" x 12" x 90ft rolls - MINI	#N/A	#N/A	#N/A	mm	0	#N/A	#N/A	#N/A	#N/A	0	#N/A	#N/A	#N/A	#N/A	#N/A	#N/A	#N/A	#N/A
HD-MS0293	Ultem PEI, 12.35" x 12" x 90ft rolls - TAZ	#N/A	#N/A	#N/A	mm	0	#N/A	#N/A	#N/A	#N/A	0	#N/A	#N/A	#N/A	#N/A	#N/A	#N/A	#N/A	#N/A
HD-MS0294	3M 468MP Adhesive Transfer Tape - 7 3/8" x 60 Yards - MINI	#N/A	#N/A	#N/A	PCE	0	#N/A	#N/A	#N/A	#N/A	0	#N/A	#N/A	#N/A	#N/A	#N/A	#N/A	#N/A	#N/A
HD-MS0295	3M 468MP Adhesive Transfer Tape - 12.35" x 60 Yards - TAZ	#N/A	#N/A	#N/A	PCE	0	#N/A	#N/A	#N/A	#N/A	0	#N/A	#N/A	#N/A	#N/A	#N/A	#N/A	#N/A	#N/A
HD-MS0296	Steel Retractable Spring Plunger with L-Handle without Lock Element, 1/2"-13, 1-5 lb. Nose Force	#N/A	#N/A	#N/A	PCE	8498A66	#N/A	#N/A	#N/A	#N/A	0	#N/A	#N/A	#N/A	#N/A	#N/A	#N/A	#N/A	#N/A
HD-MS0297	Steel Retractable Spring Plunger with Pull Ring with Lock Nose, NO Element, 1/4"-20, 1-2.5 lb. Force	#N/A	#N/A	#N/A	PCE	8487A21	#N/A	#N/A	#N/A	#N/A	0	#N/A	#N/A	#N/A	#N/A	#N/A	#N/A	#N/A	#N/A
HD-MS0298	Steel Retractable Spring Plunger with Pull Ring with Lock Nose, NO Element, 1/4"-20, 1-2.5 lb. Force (copy)	#N/A	#N/A	#N/A	PCE	8497A41	#N/A	#N/A	#N/A	#N/A	0	#N/A	#N/A	#N/A	#N/A	#N/A	#N/A	#N/A	#N/A
HD-MS0300	3M 468MP Adhesive Transfer Tape - 24" x 60 yds	#N/A	#N/A	#N/A	PCE	S-13995	#N/A	#N/A	#N/A	#N/A	0	#N/A	#N/A	#N/A	#N/A	#N/A	#N/A	#N/A	#N/A
HD-MS0301	Boardwalk KFT1840900 Kraft Paper, 18" x 900ft, Brown	#N/A	#N/A	#N/A	PCE	BWK KFT1840900	#N/A	#N/A	#N/A	#N/A	0	#N/A	#N/A	#N/A	#N/A	#N/A	#N/A	#N/A	#N/A
HD-MS0302	0.010 X 26.000 WIDE X 90 FT NAT ULTEM 1000 FILM [EA]	#N/A	#N/A	#N/A	PCE	SULT1000NA.010X26.000X90FT	#N/A	#N/A	#N/A	#N/A	0	#N/A	#N/A	#N/A	#N/A	#N/A	#N/A	#N/A	#N/A
HD-MS0303	Scour Pad Nylon	#N/A	#N/A	#N/A	PCE	0	#N/A	#N/A	#N/A	#N/A	0	#N/A	#N/A	#N/A	#N/A	#N/A	#N/A	#N/A	#N/A
HD-MS0304	Scour Pad Polyester	#N/A	#N/A	#N/A	PCE	0	#N/A	#N/A	#N/A	#N/A	0	#N/A	#N/A	#N/A	#N/A	#N/A	#N/A	#N/A	#N/A
HD-MS0305	Borosilicate Glass Plate, 170mmx170mmx1/8" rounded corners	#N/A	#N/A	#N/A	PCE	170X170X1/8"PLATE	#N/A	#N/A	#N/A	#N/A	0	#N/A	#N/A	#N/A	#N/A	#N/A	#N/A	#N/A	#N/A
HD-MS0306	3M 468MP Adhesive Transfer Tape 8.625" x 60 Yards (Rolls need to be cut with clean usable edges)	#N/A	#N/A	#N/A	PCE	TAPE3M468MP.005x8.6250x60YD	#N/A	#N/A	#N/A	#N/A	0	#N/A	#N/A	#N/A	#N/A	#N/A	#N/A	#N/A	#N/A
HD-MS0307	3M 468MP Adhesive Transfer Tape 13.750" x 60 Yards (Rolls need to be cut with clean usable edges)	#N/A	#N/A	#N/A	PCE	TAPE3M468MP.005x13.750x60YD	#N/A	#N/A	#N/A	#N/A	0	#N/A	#N/A	#N/A	#N/A	#N/A	#N/A	#N/A	#N/A
HD-MS0308	Ultem PEI 13.750" X 90'	#N/A	#N/A	#N/A	PCE	SULT1000NA.010X13.750X90F	#N/A	#N/A	#N/A	#N/A	0	#N/A	#N/A	#N/A	#N/A	#N/A	#N/A	#N/A	#N/A
HD-MS0309	Ultem PEI 8.625" X 90'	#N/A	#N/A	#N/A	PCE	SULT1000NA.010X8.625X90FT	#N/A	#N/A	#N/A	#N/A	0	#N/A	#N/A	#N/A	#N/A	#N/A	#N/A	#N/A	#N/A
HD-MS0310	TAPE3M468MP.005X26.000X60YD .005" THK 3M ADHESIVE 468MP 26" WIDE X 60 YARDS	0	0	0	PCE	TAPE3M468MP.005X26.000X60YD .005"	Mechanical	409.99		HBM	TAPE3M468MP.005X26.000X60YD .005"	Pack n Tape	0	Pull in 2 logs as first articles before production units. TS	0	0	0	0	0
HD-MS0311	SULT1000NA.010X26.000X90FT - 0.010 X 26.000 WIDE X 90 FT NAT ULTEM 1000 FILM	0	0	0	PCE	70079172-C	Mechanical	730		0	70079172-C or ??SULT1000NA.010X26.000X90FT	SABIC / Professional Plastics	0	Per Toni- 'we will review in December'Toni has these / Calculations for PEI ~ 20 cm lengths are used and we get 3 units off of the width of 26” we need 200mm lengths so we will need 9656.16 feet of material / 65 foot rolls = 10.09 rolls at $730.00 per = 7365.70 / 3050 =	0	0	0	0	0
HD-MS0312	Scour Pad Scotch-brite 76	#N/A	#N/A	#N/A	PCE	0	#N/A	#N/A	#N/A	#N/A	0	#N/A	#N/A	#N/A	#N/A	#N/A	#N/A	#N/A	#N/A
HD-MS0313	Scour Pad Scotch-brite 86	#N/A	#N/A	#N/A	PCE	0	#N/A	#N/A	#N/A	#N/A	0	#N/A	#N/A	#N/A	#N/A	#N/A	#N/A	#N/A	#N/A
HD-MS0314	Scour Pad Scotch-brite 450	#N/A	#N/A	#N/A	PCE	0	#N/A	#N/A	#N/A	#N/A	0	#N/A	#N/A	#N/A	#N/A	#N/A	#N/A	#N/A	#N/A
HD-MS0315	Scour Pad Scotch-brite 530	#N/A	#N/A	#N/A	PCE	0	#N/A	#N/A	#N/A	#N/A	0	#N/A	#N/A	#N/A	#N/A	#N/A	#N/A	#N/A	#N/A
HD-MS0316	Scour Pad Scotch-brite 550	#N/A	#N/A	#N/A	PCE	0	#N/A	#N/A	#N/A	#N/A	0	#N/A	#N/A	#N/A	#N/A	#N/A	#N/A	#N/A	#N/A
HD-MS0317	Metric Aluminum Unthreaded Spacer, 8mm OD, 8mm Length, M3 Screw Size	#N/A	#N/A	#N/A	PCE	94669A757	#N/A	#N/A	#N/A	#N/A	0	#N/A	#N/A	#N/A	#N/A	#N/A	#N/A	#N/A	#N/A
HD-MS0318	Highly Corrosion-Resistant 6063 Aluminum, Architectural, 9/16" OD, 0.118" Wall Thickness	#N/A	#N/A	#N/A	ft	1658T34	#N/A	#N/A	#N/A	#N/A	0	#N/A	#N/A	#N/A	#N/A	#N/A	#N/A	#N/A	#N/A
HD-MS0319	Multipurpose 6061 Aluminum Rod, 5/8" Diameter	#N/A	#N/A	#N/A	ft	8974K48	#N/A	#N/A	#N/A	#N/A	0	#N/A	#N/A	#N/A	#N/A	#N/A	#N/A	#N/A	#N/A
HD-MS0320	BONDit B-45TH	#N/A	#N/A	#N/A	PCE	0	#N/A	#N/A	#N/A	#N/A	0	#N/A	#N/A	#N/A	#N/A	#N/A	#N/A	#N/A	#N/A
HD-MS0321	BONDit B-482TH	#N/A	#N/A	#N/A	PCE	0	#N/A	#N/A	#N/A	#N/A	0	#N/A	#N/A	#N/A	#N/A	#N/A	#N/A	#N/A	#N/A
HD-MS0322	BONDit A-3	#N/A	#N/A	#N/A	PCE	0	#N/A	#N/A	#N/A	#N/A	0	#N/A	#N/A	#N/A	#N/A	#N/A	#N/A	#N/A	#N/A
HD-MS0323	One sheet Size 24" x 36", 3M 8153LE (300LSE) - 8153-24x36	#N/A	#N/A	#N/A	PCE	8153-24x36	#N/A	#N/A	#N/A	#N/A	0	#N/A	#N/A	#N/A	#N/A	#N/A	#N/A	#N/A	#N/A
HD-MS0324	Pack of 10 sheets Size 12" x 12", 3M 9474LE 300LSE	#N/A	#N/A	#N/A	PCE	9474-12x12-10pk	#N/A	#N/A	#N/A	#N/A	0	#N/A	#N/A	#N/A	#N/A	#N/A	#N/A	#N/A	#N/A
HD-MS0325	3M Adhesive Transfer Tape 467MP Clear, 24 in x 60 yd 2.0 mil	#N/A	#N/A	#N/A	PCE	0	#N/A	#N/A	#N/A	#N/A	0	#N/A	#N/A	#N/A	#N/A	#N/A	#N/A	#N/A	#N/A
HD-MS0326	Rocketfish™ - Tilting TV Wall Mount for Most 32" to 70" Flat-Panel TVs - Black	#N/A	#N/A	#N/A	PCE	RF-TVMLPT03	#N/A	#N/A	#N/A	#N/A	0	#N/A	#N/A	#N/A	#N/A	#N/A	#N/A	#N/A	#N/A
HD-MS0327	Reltek BONDit Deluxe Kit	#N/A	#N/A	#N/A	PCE	0	#N/A	#N/A	#N/A	#N/A	0	#N/A	#N/A	#N/A	#N/A	#N/A	#N/A	#N/A	#N/A
HD-MS0328	Ultem Sheet, 1/16" Thick, 12" x 24"	#N/A	#N/A	#N/A	PCE	8685K44	#N/A	#N/A	#N/A	#N/A	0	#N/A	#N/A	#N/A	#N/A	#N/A	#N/A	#N/A	#N/A
HD-MS0329	Ultem Sheet, 3/32" Thick, 12" x 24"	#N/A	#N/A	#N/A	PCE	8685K46	#N/A	#N/A	#N/A	#N/A	0	#N/A	#N/A	#N/A	#N/A	#N/A	#N/A	#N/A	#N/A
HD-MS0330	Ultem Sheet, 1/8" Thick, 12" x 24"	#N/A	#N/A	#N/A	PCE	8685K48	#N/A	#N/A	#N/A	#N/A	0	#N/A	#N/A	#N/A	#N/A	#N/A	#N/A	#N/A	#N/A
HD-MS0331	Adhesive roll, 400 mm wide x 50 meters	#N/A	#N/A	#N/A	PCE	0	#N/A	#N/A	#N/A	#N/A	0	#N/A	#N/A	#N/A	#N/A	#N/A	#N/A	#N/A	#N/A
HD-MS0332	20mm x 60mm Black V-Slot Rail 1500mm Long	#N/A	#N/A	#N/A	PCE	0	#N/A	#N/A	#N/A	#N/A	0	#N/A	#N/A	#N/A	#N/A	#N/A	#N/A	#N/A	#N/A
HD-MS0333	20mm x 40mm Black V-Slot Rail 1500mm Long	#N/A	#N/A	#N/A	PCE	0	#N/A	#N/A	#N/A	#N/A	0	#N/A	#N/A	#N/A	#N/A	#N/A	#N/A	#N/A	#N/A
HD-MS0334	Plastic Thumb Screw Head Tee, Fits M5 Screw Size, Black	#N/A	#N/A	#N/A	PCE	91175A081	#N/A	#N/A	#N/A	#N/A	0	#N/A	#N/A	#N/A	#N/A	#N/A	#N/A	#N/A	#N/A
HD-MS0335	Black Adhesive-Back Bumper Round, Polyurethane, Medium-Hard, 1/2" Wide, 1/4" High	#N/A	#N/A	#N/A	PCE	95495K22	#N/A	#N/A	#N/A	#N/A	0	#N/A	#N/A	#N/A	#N/A	#N/A	#N/A	#N/A	#N/A
HD-MS0336	Black Adhesive-Back Bumper, Square, Polyurethane, 3/4" Wide, 1/4" High	#N/A	#N/A	#N/A	PCE	95495K716	#N/A	#N/A	#N/A	#N/A	0	#N/A	#N/A	#N/A	#N/A	#N/A	#N/A	#N/A	#N/A
HD-MS0336	Black Adhesive-Back Bumper, Square, Polyurethane, 3/4" Wide, 1/4" High (copy)	#N/A	#N/A	#N/A	PCE	95495K716	#N/A	#N/A	#N/A	#N/A	0	#N/A	#N/A	#N/A	#N/A	#N/A	#N/A	#N/A	#N/A
HD-MS0337	Ultem PEI Sample Roll of 65 Feet (99162998 TEMPALUX ULTEM ROLL 0.003 THK X 26" WIDE)	#N/A	#N/A	#N/A	PCE	99162998	#N/A	#N/A	#N/A	#N/A	0	#N/A	#N/A	#N/A	#N/A	#N/A	#N/A	#N/A	#N/A
HD-MS0338	Embedded Bowden Couplings - For Metal (3.00mm Filament)	#N/A	#N/A	#N/A	PCE	0	#N/A	#N/A	#N/A	#N/A	0	#N/A	#N/A	#N/A	#N/A	#N/A	#N/A	#N/A	#N/A
HD-MS0339	Embedded Bowden Couplings - For Metal (1.75mm Filament)	#N/A	#N/A	#N/A	PCE	0	#N/A	#N/A	#N/A	#N/A	0	#N/A	#N/A	#N/A	#N/A	#N/A	#N/A	#N/A	#N/A
HD-MS0340	Embedded Bowden Couplings - For Plastic (1.75mm Filament)	#N/A	#N/A	#N/A	PCE	0	#N/A	#N/A	#N/A	#N/A	0	#N/A	#N/A	#N/A	#N/A	#N/A	#N/A	#N/A	#N/A
HD-MS0341	Groove Mount Bowden Adaptor - 1.75mm Filament (4mm OD Tubing)	#N/A	#N/A	#N/A	PCE	0	#N/A	#N/A	#N/A	#N/A	0	#N/A	#N/A	#N/A	#N/A	#N/A	#N/A	#N/A	#N/A
HD-MS0342	Groove Mount Bowden Adaptor - 3mm Filament (1/4" OD Tubing)	#N/A	#N/A	#N/A	PCE	0	#N/A	#N/A	#N/A	#N/A	0	#N/A	#N/A	#N/A	#N/A	#N/A	#N/A	#N/A	#N/A
HD-MS0343	Threaded Bowden Coupling (1.75mm Filament)	#N/A	#N/A	#N/A	PCE	0	#N/A	#N/A	#N/A	#N/A	0	#N/A	#N/A	#N/A	#N/A	#N/A	#N/A	#N/A	#N/A
HD-MS0344	Threaded Bowden Coupling (3mm Filament)	#N/A	#N/A	#N/A	PCE	0	#N/A	#N/A	#N/A	#N/A	0	#N/A	#N/A	#N/A	#N/A	#N/A	#N/A	#N/A	#N/A
HD-MS0345	KNOB PLASTIC .250 DIA BLACK	#N/A	#N/A	#N/A	PCE	226-3128-ND	#N/A	#N/A	#N/A	#N/A	11K5019-KCNB	#N/A	#N/A	#N/A	#N/A	#N/A	#N/A	#N/A	#N/A
HD-MS0346	KNOB SKIRTED THERMOSET 1/4	#N/A	#N/A	#N/A	PCE	5700E	#N/A	#N/A	#N/A	#N/A	5700E	#N/A	#N/A	#N/A	#N/A	#N/A	#N/A	#N/A	#N/A
HD-MS0347	Coupling & Set Screw, OD: 13mm Black Anodized	#N/A	#N/A	#N/A	PCE	0	#N/A	#N/A	#N/A	#N/A	0	#N/A	#N/A	#N/A	#N/A	#N/A	#N/A	#N/A	#N/A
HD-MS0348	ESD Foam 40mm x 20mm x 10mm - Extruder Pin Protector	#N/A	#N/A	#N/A	PCE	015-29146	#N/A	#N/A	#N/A	#N/A	015-29146	#N/A	#N/A	#N/A	#N/A	#N/A	#N/A	#N/A	#N/A
HD-MS0349	PEI (10mil) with 3M 468 adhesive attached, heat-treated, TAZ	#N/A	#N/A	#N/A	PCE	0	#N/A	#N/A	#N/A	#N/A	0	#N/A	#N/A	#N/A	#N/A	#N/A	#N/A	#N/A	#N/A
HD-MS0350	PEI (10mil) with 3M 468 adhesive attached, heat-treated, Mini	#N/A	#N/A	#N/A	PCE	0	#N/A	#N/A	#N/A	#N/A	0	#N/A	#N/A	#N/A	#N/A	#N/A	#N/A	#N/A	#N/A
HD-MS0351	Helical Flexible Shaft Coupling with Set Screw - X10835-5mm-5mm - Anodize IAW HPS1000	Y	0	0	PCE	30070	Mechanical	6.33		Helical Products Company, Inc.	30070	Helical Products Company, Inc.	PO11245	0	0	0	0	0	0
HD-MS0352	Push-to-Connect Tube Fitting for Air, Wye for 6mm Tube OD, for pneumatic line	#N/A	#N/A	#N/A	PCE	P105263	#N/A	#N/A	#N/A	#N/A	5225K87	#N/A	#N/A	#N/A	#N/A	#N/A	#N/A	#N/A	#N/A
HD-MS0353	Push-to-Connect Tube Fitting for Air, Reducing Straight Connector for 8mm x 6mm Tube OD, for pneumatic line	#N/A	#N/A	#N/A	PCE	P109264	#N/A	#N/A	#N/A	#N/A	5225K948	#N/A	#N/A	#N/A	#N/A	#N/A	#N/A	#N/A	#N/A
HD-MS0354	Plastic Thumb Screw Head, Knurled, Fits M3 Screw Size, Black,	#N/A	#N/A	#N/A	PCE	91175A061	#N/A	#N/A	#N/A	#N/A	0	#N/A	#N/A	#N/A	#N/A	#N/A	#N/A	#N/A	#N/A
HD-MS0355	BuyCheapCables® 12" White Nylon Cable Ties Heavy Duty Self Locking 7.5mm with 120lb Tensile Strength, 100-pack	#N/A	#N/A	#N/A	PCE	22099923213	#N/A	#N/A	#N/A	#N/A	0	#N/A	#N/A	#N/A	#N/A	#N/A	#N/A	#N/A	#N/A
HD-MS0356	1/2" Pink ESD Foam 22" x 28" for trays	#N/A	#N/A	#N/A	PCE	0	#N/A	#N/A	#N/A	#N/A	0	#N/A	#N/A	#N/A	#N/A	#N/A	#N/A	#N/A	#N/A
HD-MS0357	1/8" White Foam 20" x 24" for trays	#N/A	#N/A	#N/A	PCE	0	#N/A	#N/A	#N/A	#N/A	0	#N/A	#N/A	#N/A	#N/A	#N/A	#N/A	#N/A	#N/A
HD-MS0358	Z Lead Screw Nut	#N/A	#N/A	#N/A	PCE	0	#N/A	#N/A	#N/A	#N/A	0	#N/A	#N/A	#N/A	#N/A	#N/A	#N/A	#N/A	#N/A
HD-MS0359	#4 Screw Thread Protectors - Black	#N/A	#N/A	#N/A	PCE	#3-093-180-TP	#N/A	#N/A	#N/A	#N/A	#3-093-180-TP	#N/A	#N/A	#N/A	#N/A	#N/A	#N/A	#N/A	#N/A
HD-MS0360	Stainless Steel Unthreaded Spacer 8 mm OD, 8 mm Length, for M3 Screw Size	Yes	#N/A	#N/A	PCE	92871A043	#N/A	1.15	#N/A	#N/A	0	Fastenal	11225-04477	#N/A	#N/A	#N/A	#N/A	#N/A	#N/A
HD-MS0361	Mounting Bumper, Cylindrical, .75X.16 40 per pad	#N/A	#N/A	#N/A	PCE	517SJ-5744 BLACK	#N/A	#N/A	#N/A	#N/A	SJ-5744 BLACK	#N/A	#N/A	#N/A	#N/A	#N/A	#N/A	#N/A	#N/A
HD-MS0362	Round Head Screw for Wood, Slotted, Brass, Number 2, 3/8" Long, packs of 100	#N/A	#N/A	#N/A	pkg, 100	92407A079	#N/A	#N/A	#N/A	#N/A	0	#N/A	#N/A	#N/A	#N/A	#N/A	#N/A	#N/A	#N/A
HD-MS0363	Round Head Screw for Wood, Slotted, Brass, Number 4, 3/8" Long, packs of 100	#N/A	#N/A	#N/A	pkg, 100	92407A108	#N/A	#N/A	#N/A	#N/A	0	#N/A	#N/A	#N/A	#N/A	#N/A	#N/A	#N/A	#N/A
HD-MS0364	Round Head Screw for Wood, Slotted, Brass, Number 6, 3/8" Long, packs of 100	#N/A	#N/A	#N/A	pkg, 100	92407A146	#N/A	#N/A	#N/A	#N/A	0	#N/A	#N/A	#N/A	#N/A	#N/A	#N/A	#N/A	#N/A
HD-MS0365	PEI Sheet, Opaque Natural, ASTM D5205 PEI0113, 0.03" Thick, 12" Width, 12" Length	#N/A	#N/A	#N/A	PCE	B0013HKZTA	#N/A	#N/A	#N/A	#N/A	ULT-0030-E	#N/A	#N/A	#N/A	#N/A	#N/A	#N/A	#N/A	#N/A
HD-MS0366	Ultem Film, .020" Thick, 24" x 12"	#N/A	#N/A	#N/A	PCE	7576K14	#N/A	#N/A	#N/A	#N/A	0	#N/A	#N/A	#N/A	#N/A	#N/A	#N/A	#N/A	#N/A
HD-MS0367	Ultem Film, .040" Thick, 12" x 24"	#N/A	#N/A	#N/A	PCE	8685K42	#N/A	#N/A	#N/A	#N/A	0	#N/A	#N/A	#N/A	#N/A	#N/A	#N/A	#N/A	#N/A
HD-NT0001	Metric Zinc-Plated Steel Nylon-Insert Locknut, Class 8, M3 Screw sz, .5MM pitch, 5.5MM W, 4MM H	0	0	0	PCE	90576A102	Hardware	0.0494		0	40143	Fastenal	40143	Bin stock program Provided Fastenal totals for Foxglove demand and totals needed	Mcmaster	90576A102	0	0	0
HD-NT0002	M8 Nyloc Nut, Zinc Plated	0	0	0	PCE	90576A117	Hardware	0.0321		0	40163	Fastenal	40163	Bin stock program Provided Fastenal totals for Foxglove demand and totals needed	Mcmaster	90576A117	0	0	0
HD-NT0004	M3 Nut, Steel, Zinc Plated	0	0	Beige	PCE	90591A121	Hardware	0.0055		0	40302	Fastenal	40302	Bin stock program Provided Fastenal totals for Foxglove demand and totals needed	Mcmaster	90591A121	0	0	0
HD-NT0005	M8 Nut, Thin, Steel, Zinc Plated	#N/A	#N/A	#N/A	PCE	ns8101-0008/zn	#N/A	#N/A	#N/A	#N/A	0	#N/A	#N/A	#N/A	#N/A	#N/A	#N/A	#N/A	#N/A
HD-NT0006	Standoff, M3 Female Threaded Hex, 16mm long	#N/A	#N/A	#N/A	PCE	92080A425	#N/A	#N/A	#N/A	#N/A	0	#N/A	#N/A	#N/A	#N/A	#N/A	#N/A	#N/A	#N/A
HD-NT0007	M4 Wing Nut, Steel, Zinc Plated	#N/A	#N/A	#N/A	PCE	94300A310	#N/A	#N/A	#N/A	#N/A	0	#N/A	#N/A	#N/A	#N/A	#N/A	#N/A	#N/A	#N/A
HD-NT0008	M3 Nut, Plain Steel	#N/A	#N/A	#N/A	PCE	90592A009	#N/A	#N/A	#N/A	#N/A	0	#N/A	#N/A	#N/A	#N/A	#N/A	#N/A	#N/A	#N/A
HD-NT0009	M4 Nut, Plain Steel	#N/A	#N/A	#N/A	PCE	90592A011	#N/A	#N/A	#N/A	#N/A	0	#N/A	#N/A	#N/A	#N/A	#N/A	#N/A	#N/A	#N/A
HD-NT0010	M8 Nut, Plain Steel	#N/A	#N/A	#N/A	PCE	90592A022	#N/A	#N/A	#N/A	#N/A	0	#N/A	#N/A	#N/A	#N/A	#N/A	#N/A	#N/A	#N/A
HD-NT0011	M4 Nut, Steel, Zinc Plated	0	0	0	PCE	90591A141	Hardware	0.0058		0	40303	Fastenal	40143	Bin stock program Provided Fastenal totals for Foxglove demand and totals needed	Mcmaster	90591A141	0	0	0
HD-NT0012	M5 Nut, Steel, Zinc Plated	#N/A	#N/A	#N/A	PCE	0	#N/A	#N/A	#N/A	#N/A	0	#N/A	#N/A	#N/A	#N/A	#N/A	#N/A	#N/A	#N/A
HD-NT0013	M10 x 1.0, Nut, Fine thread, Steel, Zinc Plated	#N/A	#N/A	#N/A	PCE	91415A215	#N/A	#N/A	#N/A	#N/A	0	#N/A	#N/A	#N/A	#N/A	#N/A	#N/A	#N/A	#N/A
HD-NT0014	M5 Nut for 2020 Extrusion	#N/A	#N/A	#N/A	PCE	HNKK5-5	#N/A	#N/A	#N/A	#N/A	0	#N/A	#N/A	#N/A	#N/A	#N/A	#N/A	#N/A	#N/A
HD-NT0015	M5 Nylon-insert Nut, Zinc Plated	#N/A	#N/A	#N/A	PCE	ALE-0000059	#N/A	#N/A	#N/A	#N/A	0	#N/A	#N/A	#N/A	#N/A	#N/A	#N/A	#N/A	#N/A
HD-NT0016	M5 Nut, Steel, Zinc Plated, thin (jam nut) pk 100	#N/A	#N/A	#N/A	PCE	90695A037	#N/A	#N/A	#N/A	#N/A	0	#N/A	#N/A	#N/A	#N/A	#N/A	#N/A	#N/A	#N/A
HD-NT0017	Slide in t-nuts for Aluminum Frame, M5 NOTE; PACKS OF 100	#N/A	#N/A	#N/A	PCE	ALE-0000050	#N/A	#N/A	#N/A	#N/A	HNKK5-5	#N/A	#N/A	#N/A	#N/A	#N/A	#N/A	#N/A	#N/A
HD-NT0018	Brass General Purpose Acme Hex Nut, Right-Hand, 3/8"-12 Acme Size	#N/A	#N/A	#N/A	PCE	ALE-0000082	#N/A	#N/A	#N/A	#N/A	0	#N/A	#N/A	#N/A	#N/A	#N/A	#N/A	#N/A	#N/A
HD-NT0019	Metric Zinc-Plated Steel Hex Nut, Class 6, M3 Size, .5MM Pitch, 5.5MM W, 2.4MM H, packs of 100	#N/A	#N/A	#N/A	PCE	90591A121	#N/A	#N/A	#N/A	#N/A	0	#N/A	#N/A	#N/A	#N/A	#N/A	#N/A	#N/A	#N/A
HD-NT0022	Metric Zinc-Plated Class 5 Steel Wing Nut M8 Screw Size, 1.25mm Pitch	#N/A	#N/A	#N/A	PCE	94300A340	#N/A	#N/A	#N/A	#N/A	0	#N/A	#N/A	#N/A	#N/A	#N/A	#N/A	#N/A	#N/A
HD-NT0023	Metric Zinc-Plated Hex Nut, class 6, M2 screw size, .4mm pitch, 4mm w, 1.6mm H	#N/A	#N/A	#N/A	PCE	90591A111	#N/A	#N/A	#N/A	#N/A	0	#N/A	#N/A	#N/A	#N/A	#N/A	#N/A	#N/A	#N/A
HD-NT0025	Metric Zinc-Plated Steel Nylon-Insert Locknut, Class 8, M3 Screw sz, .5MM pitch, 5.5MM W, 4MM H (Do Not Use - See HD-NT0001)	#N/A	#N/A	#N/A	PCE	90576A102	#N/A	0.012	#N/A	#N/A	0	#N/A	#N/A	#N/A	#N/A	#N/A	#N/A	#N/A	#N/A
HD-NT0026	Metric Zinc-Plated Steel Nylon-Insert Locknut, Class 8, M8 screw sz, 1.25MM pitch, 13MM W, 8MM H	#N/A	#N/A	#N/A	PCE	90576A117	#N/A	#N/A	#N/A	#N/A	0	#N/A	#N/A	#N/A	#N/A	#N/A	#N/A	#N/A	#N/A
HD-NT0027	Metric Zinc-Plated Class 5 Steel Wing Nut, M4 Screw Size, 0.7MM Pitch, pk 50	#N/A	#N/A	#N/A	PCE	94300A310	#N/A	#N/A	#N/A	#N/A	0	#N/A	#N/A	#N/A	#N/A	#N/A	#N/A	#N/A	#N/A
HD-NT0028	Metric Zinc-Plated Steel Heavy Hex Nut, Class 8, M10 Screw Size, 1.5MM Pitch, 17MM W, 10MM H	#N/A	#N/A	#N/A	PCE	90725A720	#N/A	#N/A	#N/A	#N/A	0	#N/A	#N/A	#N/A	#N/A	#N/A	#N/A	#N/A	#N/A
HD-NT0030	M8 Wing Nut, Steel, Zinc Plated	#N/A	#N/A	#N/A	PCE	94300A310	#N/A	#N/A	#N/A	#N/A	0	#N/A	#N/A	#N/A	#N/A	#N/A	#N/A	#N/A	#N/A
HD-NT0032	1/4"-20 Plain Finish Grade 5 Finished Hex Nut	#N/A	#N/A	#N/A	PCE	36301	#N/A	#N/A	#N/A	#N/A	0	#N/A	#N/A	#N/A	#N/A	#N/A	#N/A	#N/A	#N/A
HD-NT0033	Acme 2G Hex Nut, Plain Steel, right-hand, 1/4"-16" ACME sz	#N/A	#N/A	#N/A	PCE	94815A007	#N/A	#N/A	#N/A	#N/A	0	#N/A	#N/A	#N/A	#N/A	#N/A	#N/A	#N/A	#N/A
HD-NT0034	Hex Nuts, 5/16"	#N/A	#N/A	#N/A	PCE	0	#N/A	#N/A	#N/A	#N/A	0	#N/A	#N/A	#N/A	#N/A	#N/A	#N/A	#N/A	#N/A
HD-NT0035	M4-0.7 DIN 985 Zinc Plated Nylon Insert Lock Nut	#N/A	#N/A	#N/A	PCE	40147	#N/A	#N/A	#N/A	#N/A	0	#N/A	#N/A	#N/A	#N/A	#N/A	#N/A	#N/A	#N/A
HD-NT0036	Metric Brass Hex Nut, M5 Size, .8 mm Pitch, 8 mm Width, 4 mm Height, Packs of 100	#N/A	#N/A	#N/A	PCE	90690A046	#N/A	#N/A	#N/A	#N/A	0	#N/A	#N/A	#N/A	#N/A	#N/A	#N/A	#N/A	#N/A
HD-NT0038	Metric Wing Nut Zinc M4	#N/A	#N/A	#N/A	PCE	NS-010258	#N/A	#N/A	#N/A	#N/A	0	#N/A	#N/A	#N/A	#N/A	#N/A	#N/A	#N/A	#N/A
HD-NT0039	Pre-Assembly Insertion Square Nuts -For HFS5 Series Aluminum Extrusions-	#N/A	#N/A	#N/A	PCE	HNKK5-3	#N/A	#N/A	#N/A	#N/A	0	#N/A	#N/A	#N/A	#N/A	#N/A	#N/A	#N/A	#N/A
HD-NT0040	3/8 in.-16 Coarse Stainless-Steel Wing Nut	#N/A	#N/A	#N/A	PCE	887480023916	#N/A	#N/A	#N/A	#N/A	0	#N/A	#N/A	#N/A	#N/A	#N/A	#N/A	#N/A	#N/A
HD-NT0044	Post assembly M5 T-nut	#N/A	#N/A	#N/A	PCE	HNTAP5-5	#N/A	#N/A	#N/A	#N/A	HNTAP5-5	#N/A	#N/A	#N/A	#N/A	#N/A	#N/A	#N/A	#N/A
HD-NT0047	10mm x 2mm Flange mount supernut	Y	0	0	PCE	CTL_MTS10X2M	Mechanical	4.81		0	MTS10 x 2m	Thomson	0	0	0	0	0	0	0
HD-NT0048	18-8 Stainless Steel Flange Hex Nut, 1/2"-20 Thread Size, 7/8" Wide, 11/16" Overall Height	#N/A	#N/A	#N/A	PCE	94758A655	#N/A	#N/A	#N/A	#N/A	0	#N/A	#N/A	#N/A	#N/A	#N/A	#N/A	#N/A	#N/A
HD-NT0049	93827A253 Ultra-Coated Grade 8 Steel Hex Nut, 5/8"-11 Thread, 15/16" Width, 35/64" Height, packs of 10	#N/A	#N/A	#N/A	PCE	93827A253	#N/A	#N/A	#N/A	#N/A	0	#N/A	#N/A	#N/A	#N/A	#N/A	#N/A	#N/A	#N/A
HD-NT0050	Metric Zinc-Plated Steel Nylon-Insert Locknut, Class 8, M4 Screw sz, .7MM pitch, 7MM W, 5MM H	#N/A	#N/A	#N/A	PCE	90576A103	#N/A	#N/A	#N/A	#N/A	0	#N/A	#N/A	#N/A	#N/A	#N/A	#N/A	#N/A	#N/A
HD-NT0051	M5 Nylon-insert Nut, 18-8 Stainless Steel	#N/A	#N/A	#N/A	PCE	93625A200	#N/A	#N/A	#N/A	#N/A	0	#N/A	#N/A	#N/A	#N/A	#N/A	#N/A	#N/A	#N/A
HD-NT0052	Post-Assembly Fitting Nuts -For HFS8 Series, M5 - HNTF8-5	#N/A	#N/A	#N/A	PCE	HNTF8-5	#N/A	#N/A	#N/A	#N/A	0	#N/A	#N/A	#N/A	#N/A	#N/A	#N/A	#N/A	#N/A
HD-NT0053	T-Slot Slide in T-nuts for Aluminum Frame, M5	#N/A	#N/A	#N/A	PCE	682888	#N/A	#N/A	#N/A	#N/A	682888	#N/A	#N/A	#N/A	#N/A	#N/A	#N/A	#N/A	#N/A
HD-NT0355	Helix - Nut, Lead Screw, Resin, 12mm x 2mm, RH PPS, Round Flange	#N/A	#N/A	#N/A	PCE	16011745-01	#N/A	#N/A	#N/A	#N/A	16011745-01	#N/A	#N/A	#N/A	#N/A	#N/A	#N/A	#N/A	#N/A
HD-RD0001	Threaded & Smooth Rod Set	#N/A	#N/A	#N/A	PCE	0	#N/A	#N/A	#N/A	#N/A	0	#N/A	#N/A	#N/A	#N/A	#N/A	#N/A	#N/A	#N/A
HD-RD0002	8mm Smooth Rod, Stainless Steel	#N/A	#N/A	#N/A	cm	1272T17	#N/A	#N/A	#N/A	#N/A	0	#N/A	#N/A	#N/A	#N/A	#N/A	#N/A	#N/A	#N/A
HD-RD0003	M8 Threaded Rod, Stainless Steel, 1m	#N/A	#N/A	#N/A	PCE	tr5x00800	#N/A	#N/A	#N/A	#N/A	0	#N/A	#N/A	#N/A	#N/A	#N/A	#N/A	#N/A	#N/A
HD-RD0004	8mm Smooth Rod x 18-19mm, Stainless Steel (Nubbin)	Y	0	0	PCE	ALE-0000108	Mechanical	1.5	Y	0	EWMR-08-19	Igus	0	0	0	0	0	0	0
HD-RD0005	M8 Threaded Rod, Stainless Steel, 294mm	#N/A	#N/A	#N/A	PCE	0	#N/A	#N/A	#N/A	#N/A	0	#N/A	#N/A	#N/A	#N/A	#N/A	#N/A	#N/A	#N/A
HD-RD0006	M8 Threaded Rod, Stainless Steel, 370mm	#N/A	#N/A	#N/A	PCE	0	#N/A	#N/A	#N/A	#N/A	0	#N/A	#N/A	#N/A	#N/A	#N/A	#N/A	#N/A	#N/A
HD-RD0007	M8 Threaded Rod, Stainless Steel, 440mm	#N/A	#N/A	#N/A	PCE	0	#N/A	#N/A	#N/A	#N/A	0	#N/A	#N/A	#N/A	#N/A	#N/A	#N/A	#N/A	#N/A
HD-RD0008	M8 Threaded Rod, Stainless Steel, 210mm	#N/A	#N/A	#N/A	PCE	0	#N/A	#N/A	#N/A	#N/A	0	#N/A	#N/A	#N/A	#N/A	#N/A	#N/A	#N/A	#N/A
HD-RD0009	8mm Smooth Rod, Stainless Steel, 350mm	#N/A	#N/A	#N/A	PCE	0	#N/A	#N/A	#N/A	#N/A	0	#N/A	#N/A	#N/A	#N/A	#N/A	#N/A	#N/A	#N/A
HD-RD0010	8mm Smooth Rod, Stainless Steel, 425mm	#N/A	#N/A	#N/A	PCE	0	#N/A	#N/A	#N/A	#N/A	0	#N/A	#N/A	#N/A	#N/A	#N/A	#N/A	#N/A	#N/A
HD-RD0011	M8 Plain steel threaded rod	#N/A	#N/A	#N/A	cm	99055A125	#N/A	#N/A	#N/A	#N/A	0	#N/A	#N/A	#N/A	#N/A	#N/A	#N/A	#N/A	#N/A
HD-RD0012	8mm Smooth Rod, Stainless Steel, 375mm	#N/A	#N/A	#N/A	PCE	ALE-0000051	#N/A	#N/A	#N/A	#N/A	0	#N/A	#N/A	#N/A	#N/A	#N/A	#N/A	#N/A	#N/A
HD-RD0013	8mm Smooth Rod, Stainless Steel, 410mm	#N/A	#N/A	#N/A	PCE	ALE-0000083	#N/A	#N/A	#N/A	#N/A	0	#N/A	#N/A	#N/A	#N/A	#N/A	#N/A	#N/A	#N/A
HD-RD0014	8mm Smooth Rod, Stainless Steel, 310mm	#N/A	#N/A	#N/A	PCE	ALE-0000240	#N/A	#N/A	#N/A	#N/A	0	#N/A	#N/A	#N/A	#N/A	#N/A	#N/A	#N/A	#N/A
HD-RD0015	3/8-12 ACME Threaded Rod, 303 Stainless Steel, 285mm	#N/A	#N/A	#N/A	PCE	ALE-0000081	#N/A	#N/A	#N/A	#N/A	0	#N/A	#N/A	#N/A	#N/A	#N/A	#N/A	#N/A	#N/A
HD-RD0016	8mm Smooth Rod, Stainless Steel, 440mm	#N/A	#N/A	#N/A	PCE	0	#N/A	#N/A	#N/A	#N/A	0	#N/A	#N/A	#N/A	#N/A	#N/A	#N/A	#N/A	#N/A
HD-RD0017	10mm Smooth Rod, Stainless Steel, 355mm	#N/A	#N/A	#N/A	PCE	0	#N/A	#N/A	#N/A	#N/A	0	#N/A	#N/A	#N/A	#N/A	#N/A	#N/A	#N/A	#N/A
HD-RD0018	10mm Smooth Rod, Stainless Steel, 500mm	#N/A	#N/A	#N/A	PCE	SSFHR10-500	#N/A	#N/A	#N/A	#N/A	EWMR-10-500x	#N/A	#N/A	#N/A	#N/A	#N/A	#N/A	#N/A	#N/A
HD-RD0019	3/8-12 ACME Threaded Rod, 303 Stainless Steel, 410mm	#N/A	#N/A	#N/A	PCE	0	#N/A	#N/A	#N/A	#N/A	0	#N/A	#N/A	#N/A	#N/A	#N/A	#N/A	#N/A	#N/A
HD-RD0020	Stainless Steel Threaded & Smooth Rod Set	#N/A	#N/A	#N/A	PCE	0	#N/A	#N/A	#N/A	#N/A	0	#N/A	#N/A	#N/A	#N/A	#N/A	#N/A	#N/A	#N/A
HD-RD0022	M8 Threaded Rod, Stainless Steel, 175mm	#N/A	#N/A	#N/A	PCE	0	#N/A	#N/A	#N/A	#N/A	0	#N/A	#N/A	#N/A	#N/A	#N/A	#N/A	#N/A	#N/A
HD-RD0023	18-8 SS General Purpose Acme Threaded Rod, Right Hand, 3/8"-12 Acme sz, 6' L	#N/A	#N/A	#N/A	PCE	95061A191	#N/A	#N/A	#N/A	#N/A	0	#N/A	#N/A	#N/A	#N/A	#N/A	#N/A	#N/A	#N/A
HD-RD0024	8MM Shaft 495MM=19.488" Hardened Rod Linear Motion	#N/A	#N/A	#N/A	PCE	kit11866	#N/A	#N/A	#N/A	#N/A	0	#N/A	#N/A	#N/A	#N/A	#N/A	#N/A	#N/A	#N/A
HD-RD0025	ASTM A193 Grade B7 ACME Threaded Rod Alloy Steel, Right Hand, 3/8"-12 ACME Size, 6' L	#N/A	#N/A	#N/A	PCE	93410A110	#N/A	#N/A	#N/A	#N/A	0	#N/A	#N/A	#N/A	#N/A	#N/A	#N/A	#N/A	#N/A
HD-RD0026	Metric 18-8 Stainless Steel Threaded Rod M5 Size, 1-Meter Length, 0.80 mm Pitch	#N/A	#N/A	#N/A	PCE	0	#N/A	#N/A	#N/A	#N/A	0	#N/A	#N/A	#N/A	#N/A	#N/A	#N/A	#N/A	#N/A
HD-RD0027	Metric 18-8 Stainless Steel Threaded Rod. M6 Size, 1-Meter Length, 1.00 mm Pitch	#N/A	#N/A	#N/A	PCE	90024A070	#N/A	#N/A	#N/A	#N/A	0	#N/A	#N/A	#N/A	#N/A	#N/A	#N/A	#N/A	#N/A
HD-RD0028	Multipurpose SS Rod (type 304), 10MM Diameter, 1 Meter L	#N/A	#N/A	#N/A	PCE	1272T19	#N/A	#N/A	#N/A	#N/A	0	#N/A	#N/A	#N/A	#N/A	#N/A	#N/A	#N/A	#N/A
HD-RD0029	Multipurpose SS Rod, (type 304), 8MM Diameter, 1 Meter L	#N/A	#N/A	#N/A	PCE	1272T17	#N/A	#N/A	#N/A	#N/A	0	#N/A	#N/A	#N/A	#N/A	#N/A	#N/A	#N/A	#N/A
HD-RD0030	Natural 1/8" Polypropylene Plastic Welding Rod	#N/A	#N/A	#N/A	PCE	7889A45	#N/A	#N/A	#N/A	#N/A	0	#N/A	#N/A	#N/A	#N/A	#N/A	#N/A	#N/A	#N/A
HD-RD0031	1018 Carbon Steel Precision Acme Threaded Rod, 3/8"-12 Size, 1/12" Travel Distance/Turn, 3' L, Right-Hand Thread	#N/A	#N/A	#N/A	PCE	99030A001	#N/A	#N/A	#N/A	#N/A	0	#N/A	#N/A	#N/A	#N/A	#N/A	#N/A	#N/A	#N/A
HD-RD0032	O1 Tool Steel Tight-Tolerance Rod, 8 Millimeter Diameter, 3' Length	#N/A	#N/A	#N/A	PCE	88625K67	#N/A	#N/A	#N/A	#N/A	0	#N/A	#N/A	#N/A	#N/A	#N/A	#N/A	#N/A	#N/A
HD-RD0033	Metric Class 4.6 Plain Steel Threaded Rod, M8 Size, 1 Meter Length, 1.25 mm Pitch	#N/A	#N/A	#N/A	PCE	98861A080	#N/A	#N/A	#N/A	#N/A	0	#N/A	#N/A	#N/A	#N/A	#N/A	#N/A	#N/A	#N/A
HD-RD0034	Metric 18-8 Stainless Steel Threaded Rod, M8 Size, 1-Meter Length, 1.25 mm Pitch	#N/A	#N/A	#N/A	PCE	90024A080	#N/A	#N/A	#N/A	#N/A	0	#N/A	#N/A	#N/A	#N/A	#N/A	#N/A	#N/A	#N/A
HD-RD0035	8mm Smooth rod, 315mm, 300 Series Stainless Steel	Y	0	0	PCE	0	Mechanical	3.65	Y	0	0	Igus	0	0	0	0	0	0	0
HD-RD0036	Drive Rod 10mm - Rev A.	#N/A	#N/A	#N/A	PCE	0	#N/A	#N/A	#N/A	#N/A	0	#N/A	#N/A	#N/A	#N/A	#N/A	#N/A	#N/A	#N/A
HD-RD0037	Drive Rod 10mm	Y	0	0	PCE	0	Mechanical	16.94		0	0	Thomson	0	0	0	0	0	0	0
HD-RD0038	Drive rod, 12mm x 2mm pitch, stainless steel	#N/A	#N/A	#N/A	PCE	0	#N/A	#N/A	#N/A	#N/A	0	#N/A	#N/A	#N/A	#N/A	#N/A	#N/A	#N/A	#N/A
HD-RD0039	10mm x 477mm Smooth Rod	#N/A	#N/A	#N/A	PCE	SSFHR10-477	#N/A	#N/A	#N/A	#N/A	0	#N/A	#N/A	#N/A	#N/A	#N/A	#N/A	#N/A	#N/A
HD-RD0040	Screw, Lead, Misumi MTSBRK12-421-F7-R8-T12-Q8-S11-E5-FE0-FW8-FY1, Black Oxide	#N/A	#N/A	#N/A	PCE	MTSBRK12-421-F7-R8-T12-Q8-S11-E5-FE0-FW8-FY1	#N/A	#N/A	#N/A	#N/A	0	#N/A	#N/A	#N/A	#N/A	#N/A	#N/A	#N/A	#N/A
HD-RD0041	Screw, Lead, Misumi RMTSRK12-421-F7-R8-T12-Q8-S11-E5-FE0-FW8-FY1, Black Chrome	#N/A	#N/A	#N/A	PCE	RMTSRK12-421-F7-R8-T12-Q8-S11-E5-FE0-FW8-FY1	#N/A	#N/A	#N/A	#N/A	0	#N/A	#N/A	#N/A	#N/A	#N/A	#N/A	#N/A	#N/A
HD-RD0042	Screw, Lead, Misumi MTSTRK12-421-F7-R8-T12-Q8-S11-E5-FE0-FW8-FY1, Stainless Steel	#N/A	#N/A	#N/A	PCE	MTSTRK12-421-F7-R8-T12-Q8-S11-E5-FE0-FW8-FY1	#N/A	#N/A	#N/A	#N/A	0	#N/A	#N/A	#N/A	#N/A	#N/A	#N/A	#N/A	#N/A
HD-RD0043	10mm x 500mm ground rod for linear bearings	#N/A	#N/A	#N/A	PCE	SFJ10-500	#N/A	#N/A	#N/A	#N/A	0	#N/A	#N/A	#N/A	#N/A	#N/A	#N/A	#N/A	#N/A
HD-RD0044	10mm x 477mm ground rod for linear bearings	#N/A	#N/A	#N/A	PCE	SFJ10-477	#N/A	#N/A	#N/A	#N/A	0	#N/A	#N/A	#N/A	#N/A	#N/A	#N/A	#N/A	#N/A
HD-RD0045	10mm linear bearing, stainless steel	#N/A	#N/A	#N/A	PCE	SLMU10	#N/A	#N/A	#N/A	#N/A	0	#N/A	#N/A	#N/A	#N/A	#N/A	#N/A	#N/A	#N/A
HD-RD0046	Screw, Lead, MTSTRK12-420-F7-R8-T12-Q8-S10-E5-FE0-FW7-FY1, Stainless Steel	#N/A	#N/A	#N/A	PCE	MTSTRK12-420-F7-R8-T12-Q8-S10-E5-FE0-FW7-FY1	#N/A	#N/A	#N/A	#N/A	0	#N/A	#N/A	#N/A	#N/A	#N/A	#N/A	#N/A	#N/A
HD-RD0047	12mm X 515mm Stainless Steel Smooth Rod	#N/A	#N/A	#N/A	PCE	SSFHR12-515	#N/A	#N/A	#N/A	#N/A	EWMR-12-515x	#N/A	#N/A	#N/A	#N/A	#N/A	#N/A	#N/A	#N/A
HD-RD0048	Helix - Screw, Lead, Stainless Steel 12mm x 2mm, RH, 460mm OAL, Machined	#N/A	#N/A	#N/A	PCE	16011746-01	#N/A	#N/A	#N/A	#N/A	16011746-01	#N/A	#N/A	#N/A	#N/A	#N/A	#N/A	#N/A	#N/A
HD-RD0049	Drive Rod 10mm	#N/A	#N/A	#N/A	PCE	0	#N/A	#N/A	#N/A	#N/A	0	#N/A	#N/A	#N/A	#N/A	#N/A	#N/A	#N/A	#N/A
HD-TB0000	(Obsolete) Watts 5/16 in. OD x 3/16 in. ID x 20 ft. Clear PVC Tubing	#N/A	#N/A	#N/A	PCE	48643105423	#N/A	#N/A	#N/A	#N/A	0	#N/A	#N/A	#N/A	#N/A	#N/A	#N/A	#N/A	#N/A
HD-TB0001	Budaschnozzle 1.0 PTFE Tube for 3mm Filament	#N/A	#N/A	#N/A	PCE	0	#N/A	#N/A	#N/A	#N/A	0	#N/A	#N/A	#N/A	#N/A	#N/A	#N/A	#N/A	#N/A
HD-TB0002	Feed Tube, PTFE, 610mm	#N/A	#N/A	#N/A	PCE	0	#N/A	#N/A	#N/A	#N/A	0	#N/A	#N/A	#N/A	#N/A	#N/A	#N/A	#N/A	#N/A
HD-TB0003	(DO NOT USE) Budaschnozzle 1.0 PTFE Tube for 1.75mm Filament	#N/A	#N/A	#N/A	PCE	0	#N/A	#N/A	#N/A	#N/A	0	#N/A	#N/A	#N/A	#N/A	#N/A	#N/A	#N/A	#N/A
HD-TB0004	PTFE Tube Made of Teflon (R), 1/4" OD, 1/16" ID, 1' Length	#N/A	#N/A	#N/A	ft	8547K22	#N/A	#N/A	#N/A	#N/A	0	#N/A	#N/A	#N/A	#N/A	#N/A	#N/A	#N/A	#N/A
HD-TB0005	High-Temperature Chemical-Resistant PTFE Sleeving, .133" ID, for 8 AWG Wire	#N/A	#N/A	#N/A	ft	5335K22	#N/A	#N/A	#N/A	#N/A	0	#N/A	#N/A	#N/A	#N/A	#N/A	#N/A	#N/A	#N/A
HD-TB0006	8547K23 PTFE Tube made of Teflon (R), 1/4" OD, 1/8" ID, 1' Length	#N/A	#N/A	#N/A	ft	8547K23	#N/A	#N/A	#N/A	#N/A	0	#N/A	#N/A	#N/A	#N/A	#N/A	#N/A	#N/A	#N/A
HD-TB0007	Feed Tube, 0.187 ID X .250 OD NAT PTFE Tube	#N/A	#N/A	#N/A	ft	ALE-0000112	#N/A	#N/A	#N/A	#N/A	15798	#N/A	#N/A	#N/A	#N/A	#N/A	#N/A	#N/A	#N/A
HD-TB0008	PTFE Insulation, 20 AWG, 1' Length	#N/A	#N/A	#N/A	ft	5335K13	#N/A	#N/A	#N/A	#N/A	0	#N/A	#N/A	#N/A	#N/A	#N/A	#N/A	#N/A	#N/A
HD-TB0009	PTFE Insulation, 11 AWG, 1' Length	#N/A	#N/A	#N/A	ft	5335K19	#N/A	#N/A	#N/A	#N/A	0	#N/A	#N/A	#N/A	#N/A	#N/A	#N/A	#N/A	#N/A
HD-TB0010	PTFE Insulation, 13 AWG, 1' Length	#N/A	#N/A	#N/A	ft	5335K18	#N/A	#N/A	#N/A	#N/A	0	#N/A	#N/A	#N/A	#N/A	#N/A	#N/A	#N/A	#N/A
HD-TB0014	Extreme-Temperature Tubing Made with Teflon(R) PTFE, 1/8" ID, 1/4" OD, 1/16" Wall, Semi-Clear White, 5' L	#N/A	#N/A	#N/A	ft	5033K31	#N/A	#N/A	#N/A	#N/A	0	#N/A	#N/A	#N/A	#N/A	#N/A	#N/A	#N/A	#N/A
HD-TB0015	Extreme-Temperature Tubing with PTFE & Teflon(R) PTFE, 1/32" ID, 1/16" OD, 1/64" Wall, Semi-Clear White, 10' L	#N/A	#N/A	#N/A	ft	5239K23	#N/A	#N/A	#N/A	#N/A	0	#N/A	#N/A	#N/A	#N/A	#N/A	#N/A	#N/A	#N/A
HD-TB0016	Extreme-Temperature Tubing with PTFE & Teflon(r) PTFE, 3/32" ID, 5/32" OD, 1/32" Wall, Semi-Clear White, 10' L	#N/A	#N/A	#N/A	PCE	5239K25	#N/A	#N/A	#N/A	#N/A	0	#N/A	#N/A	#N/A	#N/A	#N/A	#N/A	#N/A	#N/A
HD-TB0017	Extreme-Temp Tubing w/ PTFE & Teflon® PTFE 1/16" ID, 1/8" OD, 1/32" Wall, Semi-Clear White	#N/A	#N/A	#N/A	ft	5239K24	#N/A	#N/A	#N/A	#N/A	0	#N/A	#N/A	#N/A	#N/A	#N/A	#N/A	#N/A	#N/A
HD-TB0018	Extreme-Temp Tubing w/ PTFE & Teflon® PTFE 1/8" ID, 3/16" OD, 1/32" Wall, Semi-Clear White	#N/A	#N/A	#N/A	ft	5239K11	#N/A	#N/A	#N/A	#N/A	0	#N/A	#N/A	#N/A	#N/A	#N/A	#N/A	#N/A	#N/A
HD-TB0020	Budaschnozzle 1.1 PTFE Tube for 1.75mm Filament	#N/A	#N/A	#N/A	PCE	0	#N/A	#N/A	#N/A	#N/A	0	#N/A	#N/A	#N/A	#N/A	#N/A	#N/A	#N/A	#N/A
HD-TB0021	Budaschnozzle 2.0 PTFE Tube for 3mm Filament	#N/A	#N/A	#N/A	PCE	0	#N/A	#N/A	#N/A	#N/A	0	#N/A	#N/A	#N/A	#N/A	#N/A	#N/A	#N/A	#N/A
HD-TB0022	Budaschnozzle 2.0 PTFE Tube for 1.75mm Filament	#N/A	#N/A	#N/A	PCE	0	#N/A	#N/A	#N/A	#N/A	0	#N/A	#N/A	#N/A	#N/A	#N/A	#N/A	#N/A	#N/A
HD-TB0023	Watts SVFD20 Pre-Cut 5/16-Inch Diameter by 3/16-Inch Clear Vinyl Tubing	#N/A	#N/A	#N/A	ft, 20	0	#N/A	#N/A	#N/A	#N/A	0	#N/A	#N/A	#N/A	#N/A	#N/A	#N/A	#N/A	#N/A
HD-TB0023 obsolete1	Watts SVFD20 Pre-Cut 5/16-Inch Diameter by 3/16-Inch Clear Vinyl Tubing, 20-Foot (obsolete1)	#N/A	#N/A	#N/A	PCE	0	#N/A	#N/A	#N/A	#N/A	0	#N/A	#N/A	#N/A	#N/A	#N/A	#N/A	#N/A	#N/A
HD-TB0023 obsolete2	Watts SVFD20 Pre-Cut 5/16-Inch Diameter by 3/16-Inch Clear Vinyl Tubing, 20-Foot (obsolete2)	#N/A	#N/A	#N/A	PCE	0	#N/A	#N/A	#N/A	#N/A	0	#N/A	#N/A	#N/A	#N/A	#N/A	#N/A	#N/A	#N/A
HD-TB0024	High-Temperature Ceramic Adhesive, High Viscosity for Trowel, 1-lb (1/2 Pint) Can	#N/A	#N/A	#N/A	PCE	7482A31	#N/A	#N/A	#N/A	#N/A	0	#N/A	#N/A	#N/A	#N/A	#N/A	#N/A	#N/A	#N/A
HD-TB0025	High-Temperature Chemical-Resistant PTFE Sleeving .012" ID, for 30 AWG Wire, 100' Length	#N/A	#N/A	#N/A	PCE	5335K9	#N/A	#N/A	#N/A	#N/A	0	#N/A	#N/A	#N/A	#N/A	#N/A	#N/A	#N/A	#N/A
HD-TB0026	High-Temperature Chemical-Resistant PTFE Sleeving, .034" ID, for 20 AWG Wire	#N/A	#N/A	#N/A	PCE	5335K13	#N/A	#N/A	#N/A	#N/A	0	#N/A	#N/A	#N/A	#N/A	#N/A	#N/A	#N/A	#N/A
HD-TB0028	High-Temperature Chemical-Resistant PTFE Sleeving, .095" ID, for 11 AWG Wire	#N/A	#N/A	#N/A	PCE	5335K19	#N/A	#N/A	#N/A	#N/A	0	#N/A	#N/A	#N/A	#N/A	#N/A	#N/A	#N/A	#N/A
HD-TB0029	High-Temperature Chemical-Resistant PTFE Sleeving, .166" ID, for 6 Awg Wire, 10' Length	#N/A	#N/A	#N/A	ft	5335K23	#N/A	#N/A	#N/A	#N/A	0	#N/A	#N/A	#N/A	#N/A	#N/A	#N/A	#N/A	#N/A
HD-TB0030	5/160CX3/16IDX20' Vinyl Tube	#N/A	#N/A	#N/A	PCE	48643105423	#N/A	#N/A	#N/A	#N/A	0	#N/A	#N/A	#N/A	#N/A	#N/A	#N/A	#N/A	#N/A
HD-TB0031	7/160CX5/16IDX10' Vinyl Tube	#N/A	#N/A	#N/A	PCE	48643105430	#N/A	#N/A	#N/A	#N/A	0	#N/A	#N/A	#N/A	#N/A	#N/A	#N/A	#N/A	#N/A
HD-TB0032	Flexible Polyolefin Heat Shrink Tubing 1/8" ID Before, 1/16" ID After, 100' L, Black	#N/A	#N/A	#N/A	PCE	7856K331	#N/A	18.68	#N/A	#N/A	0	EDC (Electronics Distributors Corp.	88-01250	#N/A	#N/A	#N/A	#N/A	#N/A	#N/A
HD-TB0033	HI-Temp Chemical-Resistant PTFE Sleeving .047" ID, for 17 AWG Wire	#N/A	#N/A	#N/A	PCE	5335K15	#N/A	#N/A	#N/A	#N/A	0	#N/A	#N/A	#N/A	#N/A	#N/A	#N/A	#N/A	#N/A
HD-TB0034	Masterkleer PVC Tubing, 3/16" ID, 5/16" OD, 1/16" Wall Thickness	#N/A	#N/A	#N/A	PCE	5233K53	#N/A	#N/A	#N/A	#N/A	0	#N/A	#N/A	#N/A	#N/A	#N/A	#N/A	#N/A	#N/A
HD-TB0035	Spiral Bundling Wrap-Around Sleeving, PTFE, 1/8" OD, Black	#N/A	#N/A	#N/A	ft	7432K763	#N/A	#N/A	#N/A	#N/A	0	#N/A	#N/A	#N/A	#N/A	#N/A	#N/A	#N/A	#N/A
HD-TB0036	Spiral Bundling Wrap-Around Sleeving, Self-Extinguishing Black Nylon, 1/2" OD, 50' Spool	#N/A	#N/A	#N/A	ft	7432K88	#N/A	#N/A	#N/A	#N/A	0	#N/A	#N/A	#N/A	#N/A	#N/A	#N/A	#N/A	#N/A
HD-TB0037	Spiral Bundling Wrap-Around Sleeving, Self-Extinguishing Black Nylon, 1/8" OD, 50' Spool	#N/A	#N/A	#N/A	ft	7432K18	#N/A	#N/A	#N/A	#N/A	0	#N/A	#N/A	#N/A	#N/A	#N/A	#N/A	#N/A	#N/A
HD-TB0038	Spiral Bundling Wrap-Around Sleeving, Self-Extingushing Black Nylon, 1/4" OD, 100' Spool	#N/A	#N/A	#N/A	PCE	7432K91	#N/A	#N/A	#N/A	#N/A	0	#N/A	#N/A	#N/A	#N/A	#N/A	#N/A	#N/A	#N/A
HD-TB0039	Tubing	#N/A	#N/A	#N/A	PCE	40	#N/A	#N/A	#N/A	#N/A	0	#N/A	#N/A	#N/A	#N/A	#N/A	#N/A	#N/A	#N/A
HD-TB0040	Extreme-Temperature Tubing Made with Teflon(R) PTFE. 3/16" ID, 1/4" OD, 1/32" Wall, Semi-Clear White, 5239K12	#N/A	#N/A	#N/A	PCE	5239K12	#N/A	#N/A	#N/A	#N/A	0	#N/A	#N/A	#N/A	#N/A	#N/A	#N/A	#N/A	#N/A
HD-TB0041	Extreme-Temperature Tubing Made with Teflon(R) PTFE. 3/16" ID, 1/4" OD, 1/32" Wall, Semi-Clear White	#N/A	#N/A	#N/A	PCE	5239K12	#N/A	#N/A	#N/A	#N/A	0	#N/A	#N/A	#N/A	#N/A	#N/A	#N/A	#N/A	#N/A
HD-TB0042	PVC Hollow SQ Tube 3" OD x .09 Wall x 10 ft	#N/A	#N/A	#N/A	ft	45209	#N/A	#N/A	#N/A	#N/A	0	#N/A	#N/A	#N/A	#N/A	#N/A	#N/A	#N/A	#N/A
HD-TB0043	Tubing, Polyethylene, 5/16 OD, 3/16 ID, 1/16 wall, 25' length, 5181K42	#N/A	#N/A	#N/A	PCE	5181K42	#N/A	#N/A	#N/A	#N/A	5181K42	#N/A	#N/A	#N/A	#N/A	#N/A	#N/A	#N/A	#N/A
HD-TB0044	Tubing, HP/Vacuum Poly, 5/16 OD, 3/16 ID, 1/16 wall, White, 25' length, 50345K45	#N/A	#N/A	#N/A	PCE	0	#N/A	#N/A	#N/A	#N/A	0	#N/A	#N/A	#N/A	#N/A	#N/A	#N/A	#N/A	#N/A
HD-TB0045	Corrugated Wrap-Around Polyethylene Sleeving, 3/8" ID, 25' Length, Black	#N/A	#N/A	#N/A	PCE	7840K12 or 7840K72	#N/A	#N/A	#N/A	#N/A	0	#N/A	#N/A	#N/A	#N/A	#N/A	#N/A	#N/A	#N/A
HD-TB0046	Corrugated Wrap-Around Polyethylene Sleeving, 1/4" ID, 25' Length, Blue	#N/A	#N/A	#N/A	PCE	7700K121	#N/A	#N/A	#N/A	#N/A	0	#N/A	#N/A	#N/A	#N/A	#N/A	#N/A	#N/A	#N/A
HD-TB0047	Corrugated Wrap-Around Polyethylene Sleeving, 3/8" ID, 25' Length, Blue	#N/A	#N/A	#N/A	PCE	7700K161	#N/A	#N/A	#N/A	#N/A	0	#N/A	#N/A	#N/A	#N/A	#N/A	#N/A	#N/A	#N/A
HD-TB0048	Corrugated Wrap-Around Polyethylene Sleeving 3/8" ID, 100' Length, Blue	#N/A	#N/A	#N/A	PCE	7700K181	#N/A	#N/A	#N/A	#N/A	0	#N/A	#N/A	#N/A	#N/A	#N/A	#N/A	#N/A	#N/A
HD-TB0049	Corrugated Wrap-Around Polyethylene Sleeving 3/8" ID, 50' Length, Blue	#N/A	#N/A	#N/A	PCE	7700K171	#N/A	#N/A	#N/A	#N/A	0	#N/A	#N/A	#N/A	#N/A	#N/A	#N/A	#N/A	#N/A
HD-TB0052	Obsolete*USE*EL-MS0139*Corrugated Wrap-Around Polyethylene Sleeving 3/8" ID, 100' Length, Black	#N/A	#N/A	#N/A	PCE	7840K32	#N/A	#N/A	#N/A	#N/A	0	#N/A	#N/A	#N/A	#N/A	#N/A	#N/A	#N/A	#N/A
HD-TB0053	Corrugated Wrap-Around Polyethylene Sleeving, 1/4" ID, 100' Length, Blue	#N/A	#N/A	#N/A	PCE	7700K51	#N/A	#N/A	#N/A	#N/A	0	#N/A	#N/A	#N/A	#N/A	#N/A	#N/A	#N/A	#N/A
HD-TB0054	Corrugated Wrap-Around Polyethylene Sleeving, 1/4" ID, Black	#N/A	#N/A	#N/A	PCE	7840K71	#N/A	#N/A	#N/A	#N/A	0	#N/A	#N/A	#N/A	#N/A	#N/A	#N/A	#N/A	#N/A
HD-TB0055	Corrugated Wrap-Around Polyethylene Sleeving, 1/2" ID, Black	#N/A	#N/A	#N/A	PCE	7840K73	#N/A	#N/A	#N/A	#N/A	0	#N/A	#N/A	#N/A	#N/A	#N/A	#N/A	#N/A	#N/A
HD-TB0056	8547K22 Tube Made of Teflon® PTFE, 1/4" OD x 1/16" ID, 2 ft. Length	#N/A	#N/A	#N/A	PCE	8547K22	#N/A	#N/A	#N/A	#N/A	0	#N/A	#N/A	#N/A	#N/A	#N/A	#N/A	#N/A	#N/A
HD-TB0057	High-Temperature Chemical-Resistant Tube Sleeving, .012" ID, for 30 AWG Wire	#N/A	#N/A	#N/A	PCE	5335K9	#N/A	#N/A	#N/A	#N/A	0	#N/A	#N/A	#N/A	#N/A	#N/A	#N/A	#N/A	#N/A
HD-TB0058	High-Temperature Chemical-Resistant Tube Sleeving, .015" ID, for 28 AWG Wire	#N/A	#N/A	#N/A	PCE	5335K11	#N/A	#N/A	#N/A	#N/A	0	#N/A	#N/A	#N/A	#N/A	#N/A	#N/A	#N/A	#N/A
HD-TB0059	High-Temperature Chemical-Resistant Tube Sleeving, .022" ID, for 24 AWG Wire	#N/A	#N/A	#N/A	PCE	91390A098	#N/A	#N/A	#N/A	#N/A	0	#N/A	#N/A	#N/A	#N/A	#N/A	#N/A	#N/A	#N/A
HD-TB0060	PTFE Bowden Tubing (100mm) (1.75mm Filament)	#N/A	#N/A	#N/A	mm	0	#N/A	#N/A	#N/A	#N/A	0	#N/A	#N/A	#N/A	#N/A	#N/A	#N/A	#N/A	#N/A
HD-TB0061	PTFE Bowden Tubing (100mm) (3mm Filament)	#N/A	#N/A	#N/A	mm	0	#N/A	#N/A	#N/A	#N/A	0	#N/A	#N/A	#N/A	#N/A	#N/A	#N/A	#N/A	#N/A
HD-TB0062	Metric Choose-A-Color Flexible Nylon Tubing, 6 mm ID, 8 mm OD, 1 mm Wall Thickness, 25 ft. Length, for pneumatic line	#N/A	#N/A	#N/A	PCE	1450222	#N/A	#N/A	#N/A	#N/A	50405K26	#N/A	#N/A	#N/A	#N/A	#N/A	#N/A	#N/A	#N/A
HD-TB0063	Push-to-Connect Tube Fitting for Air, Reducing Straight Connector for 12mm x 8mm Tube OD	#N/A	#N/A	#N/A	PCE	5225K952	#N/A	#N/A	#N/A	#N/A	5225K952	#N/A	#N/A	#N/A	#N/A	#N/A	#N/A	#N/A	#N/A
HD-TB0064	Moisture-Resistant Polyethylene Vacuum Tubing, 9 mm ID, 12 mm OD, 1.5 mm Wall Thickness, Black	#N/A	#N/A	#N/A	ft	51555K137	#N/A	#N/A	#N/A	#N/A	0	#N/A	#N/A	#N/A	#N/A	#N/A	#N/A	#N/A	#N/A
HD-TB0065	Solder & Shield Tubing S-SLEEVE WIRE SPLICE	#N/A	#N/A	#N/A	PCE	650-D-110-35	#N/A	#N/A	#N/A	#N/A	D-110-35	#N/A	#N/A	#N/A	#N/A	#N/A	#N/A	#N/A	#N/A
HD-WA0001	M3 Washer, Steel, Zinc Plated	0	0	0	PCE	91166A210	Hardware	0.0016		0	40352	Fastenal	40352	Bin stock program Provided Fastenal totals for Foxglove demand and totals needed	Mcmaster	91166A210	0	0	0
HD-WA0002	1/8" #4 Washer, .125" ID .438" OD, Steel, Zinc Plated	#N/A	#N/A	#N/A	PCE	94744A163	#N/A	#N/A	#N/A	#N/A	0	#N/A	#N/A	#N/A	#N/A	#N/A	#N/A	#N/A	#N/A
HD-WA0004	Washer 5/16"	#N/A	#N/A	#N/A	PCE	33016	#N/A	#N/A	#N/A	#N/A	0	#N/A	#N/A	#N/A	#N/A	#N/A	#N/A	#N/A	#N/A
HD-WA0005	M4 Washer, Steel, Zinc Plated	0	0	0	PCE	91166A230	Hardware	0.0027		0	40353	Fastenal	40353	Bin stock program Provided Fastenal totals for Foxglove demand and totals needed	Mcmaster	91166A230	0	0	0
HD-WA0006	M8 Washer, Steel, Zinc Plated	0	0	0	PCE	91166A270	Hardware	0.0096		0	1140357	Fastenal	A1062TR-ND	Bin stock program Provided Fastenal totals for Foxglove demand and totals needed	Mcmaster	91166A270	0	0	0
HD-WA0007	M5 Washer, Steel, Zinc Plated	0	0	Beige	PCE	1140354	Hardware	0.0035		0	1140354 or ?? 8200-0050	Fastenal	1140354	Bin stock program Provided Fastenal totals for Foxglove demand and totals needed	Mcmaster	91166A240	0	0	0
HD-WA0008	Metric Spring Steel Shim - DIN 988 0.5mm Thick, 8mm ID, 14mm OD	0	0	Beige	PCE	ALE-0000253	Hardware	0.0518		0	11511045	Fastenal	11511045	Bin stock program Provided Fastenal totals for Foxglove demand and totals needed	Mcmaster	98055A114	0	0	0
HD-WA0009	Metric Spring Steel Shim - DIN 988 1.0mm Thick, 8mm ID, 14mm OD	0	0	Beige	PCE	ALE-0000254	Hardware	0.0518		0	11511046	Fastenal	1151146	Bin stock program Provided Fastenal totals for Foxglove demand and totals needed	Mcmaster	98055A115	0	0	0
HD-WA0010	M3 Washer, Nylon	#N/A	#N/A	#N/A	PCE	0	#N/A	#N/A	#N/A	#N/A	0	#N/A	#N/A	#N/A	#N/A	#N/A	#N/A	#N/A	#N/A
HD-WA0011	Metric 18-8 SS Large-Diameter Flat Washer M4 Screw Size, 12mm OD, .9mm-1.1mm Thick	#N/A	#N/A	#N/A	PCE	91116A130	#N/A	#N/A	#N/A	#N/A	0	#N/A	#N/A	#N/A	#N/A	#N/A	#N/A	#N/A	#N/A
HD-WA0012	Steel Flat Washer, DIN 125 zinc-plated class 4,M2 screw sz, 5mm OD, .25mm-.35mm thick	0	0	Beige	PCE	0	Hardware	0.0015		0	40350	Fastenal	40350	12,000 pcs requested delivery 10/19	Mcmaster	91166A180	0	0	0
HD-WA0013	Steel Flat Washer, DIN 125 Zinc-Plated Class 4, M2.5 screw sz, 6MM OD, .45MM-.55MM thick	#N/A	#N/A	#N/A	PCE	91166A190	#N/A	#N/A	#N/A	#N/A	40351	#N/A	#N/A	#N/A	#N/A	#N/A	#N/A	#N/A	#N/A
HD-WA0014	Steel Flat Washer, DIN 125 Zinc-Plated Class 4, M3 screw sz, 7MM OD, .45MM-.55MM thick, packs of 100	#N/A	#N/A	#N/A	PCE	ALE-0000228	#N/A	#N/A	#N/A	#N/A	0	#N/A	#N/A	#N/A	#N/A	#N/A	#N/A	#N/A	#N/A
HD-WA0015	Steel Flat Washer, DIN 125 Zinc-Plated Class 4, M4 screw sz, 9MM OD, .7MM-.9MM Thick, Packs of 100	#N/A	#N/A	#N/A	PCE	91166A230	#N/A	#N/A	#N/A	#N/A	0	#N/A	#N/A	#N/A	#N/A	#N/A	#N/A	#N/A	#N/A
HD-WA0016	Steel Flat Washer, DIN 125 Zinc-Plated, Class 4, M5 Screw sz, 10MM OD, .9MM-1.1MM thick	#N/A	#N/A	#N/A	PCE	91166A240	#N/A	#N/A	#N/A	#N/A	0	#N/A	#N/A	#N/A	#N/A	#N/A	#N/A	#N/A	#N/A
HD-WA0018	1/4" Plain Finish SAE Flat Washer	#N/A	#N/A	#N/A	PCE	33077	#N/A	#N/A	#N/A	#N/A	0	#N/A	#N/A	#N/A	#N/A	#N/A	#N/A	#N/A	#N/A
HD-WA0019	18-8 Stainless Steel Large-Diameter Flat Washer 1/4" Screw Size, 1" OD, .04"-.06" Thick, Packs of 50	#N/A	#N/A	#N/A	PCE	90313A107	#N/A	#N/A	#N/A	#N/A	0	#N/A	#N/A	#N/A	#N/A	#N/A	#N/A	#N/A	#N/A
HD-WA0020	300 Series SS MIL Spec Flat Washer NO. 4 Sz, .25" OD, .02"-.03" Thk, NASM/MS15795-803	#N/A	#N/A	#N/A	PCE	98019A309	#N/A	#N/A	#N/A	#N/A	0	#N/A	#N/A	#N/A	#N/A	#N/A	#N/A	#N/A	#N/A
HD-WA0021	5/16" cut washers	#N/A	#N/A	#N/A	PCE	0	#N/A	#N/A	#N/A	#N/A	0	#N/A	#N/A	#N/A	#N/A	#N/A	#N/A	#N/A	#N/A
HD-WA0022	5/8" Zinc Finish USS Washer	#N/A	#N/A	#N/A	PCE	0	#N/A	#N/A	#N/A	#N/A	0	#N/A	#N/A	#N/A	#N/A	#N/A	#N/A	#N/A	#N/A
HD-WA0023	Low-Friction PTFE Flat Washer NO. 4 Screw Size, .25" OD, .008"-.012" Thick, packs of 10	#N/A	#N/A	#N/A	PCE	95630A425	#N/A	#N/A	#N/A	#N/A	0	#N/A	#N/A	#N/A	#N/A	#N/A	#N/A	#N/A	#N/A
HD-WA0024	Low-Friction, PTFE Flat Washer, No. 12 screw size, .5" OD, .057"-.067" Thick	#N/A	#N/A	#N/A	PCE	95630A242	#N/A	#N/A	#N/A	#N/A	0	#N/A	#N/A	#N/A	#N/A	#N/A	#N/A	#N/A	#N/A
HD-WA0025	M3 DIN 125 Steel Plain Flat Washer	#N/A	#N/A	#N/A	PCE	40217	#N/A	#N/A	#N/A	#N/A	0	#N/A	#N/A	#N/A	#N/A	#N/A	#N/A	#N/A	#N/A
HD-WA0026	M4 DIN 125 Steel Plain 200 HV Flat Washer	#N/A	#N/A	#N/A	PCE	11103679	#N/A	#N/A	#N/A	#N/A	0	#N/A	#N/A	#N/A	#N/A	#N/A	#N/A	#N/A	#N/A
HD-WA0027	Metric 18-8 Stainless Steel Internal-Tooth Lock Washer, M3 Screw Size, 6MM OD, .4MM Min Thick	#N/A	#N/A	#N/A	PCE	93925A240	#N/A	#N/A	#N/A	#N/A	WF6330000A20000	#N/A	#N/A	#N/A	#N/A	#N/A	#N/A	#N/A	#N/A
HD-WA0028	Metric Zinc-Plated Steel Large-Diameter Flat Washer, DIN 9021, M5 Screw Sz, 15MM OD, 1MM-1.4MM Thick, pks of 100	#N/A	#N/A	#N/A	PCE	91100A140	#N/A	#N/A	#N/A	#N/A	0	#N/A	#N/A	#N/A	#N/A	#N/A	#N/A	#N/A	#N/A
HD-WA0029	Mll Spec Cadmium-pltd Steel Flat Washer No. 10 screw sz, .57" od, .05"-.08"tnk	#N/A	#N/A	#N/A	PCE	98032A481	#N/A	#N/A	#N/A	#N/A	0	#N/A	#N/A	#N/A	#N/A	#N/A	#N/A	#N/A	#N/A
HD-WA0030	Mll Spec Cadmium-pltd Steel Flat Washer, no. 10 Screw sz, 1"od, .05"-.08"thk	#N/A	#N/A	#N/A	PCE	98032A492	#N/A	#N/A	#N/A	#N/A	0	#N/A	#N/A	#N/A	#N/A	#N/A	#N/A	#N/A	#N/A
HD-WA0031	Steel Thrust Ball Bearing Steel Washers, for 7/16" Shaft Dia, 7/8" OD	#N/A	#N/A	#N/A	PCE	6655K16	#N/A	#N/A	#N/A	#N/A	0	#N/A	#N/A	#N/A	#N/A	#N/A	#N/A	#N/A	#N/A
HD-WA0032	Metric Zinc-Plated Steel Large-Diameter Flat Washer, M3 Screw Size, 9mm OD, .7mm-.9mm Thick, packs of 100	#N/A	#N/A	#N/A	PCE	91100A120	#N/A	#N/A	#N/A	#N/A	0	#N/A	#N/A	#N/A	#N/A	#N/A	#N/A	#N/A	#N/A
HD-WA0034	Metric 18-8 Stainless Steel Nonserrated Belleville Washer, M4 Screw Size, 9mm OD, 1.0mm Thick	#N/A	#N/A	#N/A	PCE	91477A141	#N/A	#N/A	#N/A	#N/A	0	#N/A	#N/A	#N/A	#N/A	#N/A	#N/A	#N/A	#N/A
HD-WA0035	Metric 18-8 Stainless Steel External Serrated Lock Washer, M3 Screw Size, 6mm OD, 0.4mm min Thick	0	0	Beige	PCE	91120A120	Hardware	0.018		0	11511313	Fastenal	91120A120	Bin stock program Provided Fastenal totals for Foxglove demand and totals needed	0	0	0	0	0
HD-WA0036	Everbilt 1/4 in. Stainless-Steel Split Lock Washer (50 pc)	#N/A	#N/A	#N/A	PCE	887480000429	#N/A	#N/A	#N/A	#N/A	0	#N/A	#N/A	#N/A	#N/A	#N/A	#N/A	#N/A	#N/A
HD-WA0037	Zinc-Plated Steel Oversized Flat Washer, M3 Screw Size, 3.2mm ID, 9.0mm OD	#N/A	#N/A	#N/A	PCE	91100A120	#N/A	#N/A	#N/A	#N/A	0	#N/A	#N/A	#N/A	#N/A	#N/A	#N/A	#N/A	#N/A
HD-WA0038	Black-Oxide 18-8 Stainless Steel Flat Washer, M3 Screw Size, 3.2mm ID, 7.0mm OD	#N/A	#N/A	#N/A	PCE	98269A420	#N/A	0.015	#N/A	#N/A	0	Fastenal	11264395	#N/A	#N/A	#N/A	#N/A	#N/A	#N/A
HD-WA0039	Black-Oxide 18-8 Stainless Steel Flat Washer, M4 Screw Size, 4.3mm ID, 9.0mm OD	#N/A	#N/A	#N/A	PCE	11264487	#N/A	0.02	#N/A	#N/A	0	Fastenal	11254487	#N/A	#N/A	#N/A	#N/A	#N/A	#N/A
HD-WA0040	Black-Oxide 18-8 Stainless Steel Flat Washer, M5 Screw Size, 5.3mm ID, 10.0mm OD	#N/A	#N/A	#N/A	PCE	11264558	#N/A	0.03	#N/A	#N/A	0	Fastenal	11264558	#N/A	#N/A	#N/A	#N/A	#N/A	#N/A
HE-AR0001	Arcol Hot End with 0.35mm	#N/A	#N/A	#N/A	PCE	0	#N/A	#N/A	#N/A	#N/A	0	#N/A	#N/A	#N/A	#N/A	#N/A	#N/A	#N/A	#N/A
HE-AR0002	Arcol Hot End with 0.5mm	#N/A	#N/A	#N/A	PCE	0	#N/A	#N/A	#N/A	#N/A	0	#N/A	#N/A	#N/A	#N/A	#N/A	#N/A	#N/A	#N/A
HE-AR0003	Arcol Nozzle 0.35mm	#N/A	#N/A	#N/A	PCE	0	#N/A	#N/A	#N/A	#N/A	0	#N/A	#N/A	#N/A	#N/A	#N/A	#N/A	#N/A	#N/A
HE-AR0004	Arcol Nozzle 0.5mm	#N/A	#N/A	#N/A	PCE	0	#N/A	#N/A	#N/A	#N/A	0	#N/A	#N/A	#N/A	#N/A	#N/A	#N/A	#N/A	#N/A
HE-AR0005	Arcol PEEK+PTFE	#N/A	#N/A	#N/A	PCE	0	#N/A	#N/A	#N/A	#N/A	0	#N/A	#N/A	#N/A	#N/A	#N/A	#N/A	#N/A	#N/A
HE-SH0000	E3D-v5 Hot End - 3mm Direct	#N/A	#N/A	#N/A	PCE	V5	#N/A	#N/A	#N/A	#N/A	0	#N/A	#N/A	#N/A	#N/A	#N/A	#N/A	#N/A	#N/A
HE-SH0001	Budaschnozzle 1.0	#N/A	#N/A	#N/A	PCE	0	#N/A	#N/A	#N/A	#N/A	0	#N/A	#N/A	#N/A	#N/A	#N/A	#N/A	#N/A	#N/A
HE-SH0002	Budaschnozzle 1.1, .50mm nozzle boxed for retail (DO NOT USE)	#N/A	#N/A	#N/A	PCE	0	#N/A	#N/A	#N/A	#N/A	0	#N/A	#N/A	#N/A	#N/A	#N/A	#N/A	#N/A	#N/A
HE-SH0003	Budaschnozzle 1.1, .35mm nozzle boxed for retail	#N/A	#N/A	#N/A	PCE	817752010009	#N/A	#N/A	#N/A	#N/A	0	#N/A	#N/A	#N/A	#N/A	#N/A	#N/A	#N/A	#N/A
HE-SH0004	Budaschnozzle 1.1, .50mm nozzle wired for assembly	#N/A	#N/A	#N/A	PCE	817752010009	#N/A	#N/A	#N/A	#N/A	0	#N/A	#N/A	#N/A	#N/A	#N/A	#N/A	#N/A	#N/A
HE-SH0005	Budaschnozzle 1.2a, .5mm Nozzle, Wired for Assembly	#N/A	#N/A	#N/A	PCE	0	#N/A	#N/A	#N/A	#N/A	0	#N/A	#N/A	#N/A	#N/A	#N/A	#N/A	#N/A	#N/A
HE-SH0006	Budaschnozzle 1.2, 0.35mm Nozzle, Retail Box (DO NOT USE)	#N/A	#N/A	#N/A	PCE	0	#N/A	#N/A	#N/A	#N/A	0	#N/A	#N/A	#N/A	#N/A	#N/A	#N/A	#N/A	#N/A
HE-SH0007	Budaschnozzle 1.2, 0.50mm Nozzle, Retail Box (DO NOT USE)	#N/A	#N/A	#N/A	PCE	0	#N/A	#N/A	#N/A	#N/A	0	#N/A	#N/A	#N/A	#N/A	#N/A	#N/A	#N/A	#N/A
HE-SH0008	Budaschnozzle 1.2, .5mm Nozzle, Wired for Assembly	#N/A	#N/A	#N/A	PCE	0	#N/A	#N/A	#N/A	#N/A	0	#N/A	#N/A	#N/A	#N/A	#N/A	#N/A	#N/A	#N/A
HE-SH0009	Budaschnozzle 1.2a, 0.35mm Nozzle, Retail Box	#N/A	#N/A	#N/A	PCE	0	#N/A	#N/A	#N/A	#N/A	0	#N/A	#N/A	#N/A	#N/A	#N/A	#N/A	#N/A	#N/A
HE-SH0010	Budaschnozzle 1.2a, 0.50mm Nozzle, Retail Box	#N/A	#N/A	#N/A	PCE	0	#N/A	#N/A	#N/A	#N/A	0	#N/A	#N/A	#N/A	#N/A	#N/A	#N/A	#N/A	#N/A
HE-SH0011	(OLD use HE-SH0017) Budaschnozzle 2.0, 0.50mm Nozzle, Retail Box	#N/A	#N/A	#N/A	PCE	0	#N/A	#N/A	#N/A	#N/A	0	#N/A	#N/A	#N/A	#N/A	#N/A	#N/A	#N/A	#N/A
HE-SH0012	Budaschnozzle 1.5, 0.50mm Nozzle, Retail Box	#N/A	#N/A	#N/A	PCE	0	#N/A	#N/A	#N/A	#N/A	0	#N/A	#N/A	#N/A	#N/A	#N/A	#N/A	#N/A	#N/A
HE-SH0013	Budaschnozzle 1.3, 0.50mm Nozzle, Retail Box	#N/A	#N/A	#N/A	PCE	0	#N/A	#N/A	#N/A	#N/A	0	#N/A	#N/A	#N/A	#N/A	#N/A	#N/A	#N/A	#N/A
HE-SH0014	Budaschnozzle 1.3, 0.35mm Nozzle, Retail Box	#N/A	#N/A	#N/A	PCE	0	#N/A	#N/A	#N/A	#N/A	0	#N/A	#N/A	#N/A	#N/A	#N/A	#N/A	#N/A	#N/A
HE-SH0015	Budaschnozzle 2.0, 0.35mm Nozzle, Retail Box	#N/A	#N/A	#N/A	PCE	0	#N/A	#N/A	#N/A	#N/A	0	#N/A	#N/A	#N/A	#N/A	#N/A	#N/A	#N/A	#N/A
HE-SH0016	Budaschnozzle 2.0c, 0.35mm Nozzle, for assembly	#N/A	#N/A	#N/A	PCE	0	#N/A	#N/A	#N/A	#N/A	0	#N/A	#N/A	#N/A	#N/A	#N/A	#N/A	#N/A	#N/A
HE-SH0017	Budaschnozzle 2.0c, 0.50mm Nozzle, Retail Box	#N/A	#N/A	#N/A	PCE	0	#N/A	#N/A	#N/A	#N/A	0	#N/A	#N/A	#N/A	#N/A	#N/A	#N/A	#N/A	#N/A
HE-SH0018	Budaschnozzle 2.0c, 0.35mm Nozzle, Retail Box	#N/A	#N/A	#N/A	PCE	0	#N/A	#N/A	#N/A	#N/A	0	#N/A	#N/A	#N/A	#N/A	#N/A	#N/A	#N/A	#N/A
HE-SH0019	Assembly - Budaschnozzle	#N/A	#N/A	#N/A	PCE	0	#N/A	#N/A	#N/A	#N/A	0	#N/A	#N/A	#N/A	#N/A	#N/A	#N/A	#N/A	#N/A
HE-SH0020	Buda-style Reprap Hotend, by Airwolf	#N/A	#N/A	#N/A	PCE	0	#N/A	#N/A	#N/A	#N/A	0	#N/A	#N/A	#N/A	#N/A	#N/A	#N/A	#N/A	#N/A
HE-SH0021	Budaschnozzle 1.1 Threaded Extension	#N/A	#N/A	#N/A	PCE	0	#N/A	#N/A	#N/A	#N/A	0	#N/A	#N/A	#N/A	#N/A	#N/A	#N/A	#N/A	#N/A
HE-SH0023	G3D Buda-style HotEnd v1.2 by Gadgets3D	#N/A	#N/A	#N/A	PCE	0	#N/A	#N/A	#N/A	#N/A	0	#N/A	#N/A	#N/A	#N/A	#N/A	#N/A	#N/A	#N/A
HE-SH0024	J-Hotend	#N/A	#N/A	#N/A	PCE	0	#N/A	#N/A	#N/A	#N/A	0	#N/A	#N/A	#N/A	#N/A	#N/A	#N/A	#N/A	#N/A
HE-SH0025	Lulzhead 1.0 kit, 0.40mm nozzle	#N/A	#N/A	#N/A	PCE	0	#N/A	#N/A	#N/A	#N/A	0	#N/A	#N/A	#N/A	#N/A	#N/A	#N/A	#N/A	#N/A
HE-SH0026	Prusanozzle - Original by Josef Prusa - Nozzle size: 0.4mm, Reprapdiscount	#N/A	#N/A	#N/A	PCE	0	#N/A	#N/A	#N/A	#N/A	0	#N/A	#N/A	#N/A	#N/A	#N/A	#N/A	#N/A	#N/A
HE-SH0027	Budaschnozzle 2.0c, 0.5mm Nozzle, for assembly	#N/A	#N/A	#N/A	PCE	0	#N/A	#N/A	#N/A	#N/A	0	#N/A	#N/A	#N/A	#N/A	#N/A	#N/A	#N/A	#N/A
HE-SH0028	Pico Hot-end	#N/A	#N/A	#N/A	PCE	0	#N/A	#N/A	#N/A	#N/A	0	#N/A	#N/A	#N/A	#N/A	#N/A	#N/A	#N/A	#N/A
HE-SH0029	Hexagon Hot End set - Filament: 3mm	#N/A	#N/A	#N/A	PCE	0	#N/A	#N/A	#N/A	#N/A	0	#N/A	#N/A	#N/A	#N/A	#N/A	#N/A	#N/A	#N/A
HE-SH0030	E3D-v6 HotEnd - 3mm Direct	#N/A	#N/A	#N/A	PCE	V6	#N/A	#N/A	#N/A	#N/A	0	#N/A	#N/A	#N/A	#N/A	#N/A	#N/A	#N/A	#N/A
HE-SH0031	Hexagon Hot End, Lulzbot Edition, 3.0mm Filament, 0.5mm Nozzle	0	0	0	PCE	0	Hardware	23		0	0	Reprapdiscount	0	0	0	0	0	0	0
HE-SH0032	Hexagon Hot End, Lulzbot Edition, 1.75mm Filament, 0.35mm nozzle	#N/A	#N/A	#N/A	PCE	0	#N/A	#N/A	#N/A	#N/A	0	#N/A	#N/A	#N/A	#N/A	#N/A	#N/A	#N/A	#N/A
HE-SH0033	Hexagon Hot End, Lulzbot Edition, 3.0mm Filament, 0.35mm nozzle	#N/A	#N/A	#N/A	PCE	0	#N/A	#N/A	#N/A	#N/A	0	#N/A	#N/A	#N/A	#N/A	#N/A	#N/A	#N/A	#N/A
HE-SH0034	Hexagon Hot End, Boxed, Lulzbot Edition, 3.0mm Filament, 0.5mm nozzle	#N/A	#N/A	#N/A	PCE	0	#N/A	#N/A	#N/A	#N/A	0	#N/A	#N/A	#N/A	#N/A	#N/A	#N/A	#N/A	#N/A
HE-SH0035	Hexagon Hotend Boxed for retail, Lulzbot Edition, 1.75mm Filament, 0.5mm nozzle	#N/A	#N/A	#N/A	PCE	0	#N/A	#N/A	#N/A	#N/A	0	#N/A	#N/A	#N/A	#N/A	#N/A	#N/A	#N/A	#N/A
HE-SH0036	Hexagon Hotend Boxed, Lulzbot Edition, 3.0mm Filament, 0.35mm nozzle	#N/A	#N/A	#N/A	PCE	0	#N/A	#N/A	#N/A	#N/A	0	#N/A	#N/A	#N/A	#N/A	#N/A	#N/A	#N/A	#N/A
HE-SH0037	Hexagon Hot End Kit, LulzBot Edition, 3.0mm filament, 0.5mm nozzle	#N/A	#N/A	#N/A	PCE	0	#N/A	#N/A	#N/A	#N/A	0	#N/A	#N/A	#N/A	#N/A	#N/A	#N/A	#N/A	#N/A
HE-SH0038	Hexagon Hot End Kit, LulzBot Edition, 3.0mm filament, 0.35mm nozzle	#N/A	#N/A	#N/A	PCE	0	#N/A	#N/A	#N/A	#N/A	0	#N/A	#N/A	#N/A	#N/A	#N/A	#N/A	#N/A	#N/A
HE-SH0039	Hexagon Hot End Kit, Lulzbot Edition, 3.0mm Filament, 0.6mm nozzle	#N/A	#N/A	#N/A	PCE	0	#N/A	#N/A	#N/A	#N/A	0	#N/A	#N/A	#N/A	#N/A	#N/A	#N/A	#N/A	#N/A
HE-SH0040	Hexagon Hotend Kit, Lulzbot Edition, 3.0mm Filament, 0.8mm nozzle	#N/A	#N/A	#N/A	PCE	0	#N/A	#N/A	#N/A	#N/A	0	#N/A	#N/A	#N/A	#N/A	#N/A	#N/A	#N/A	#N/A
HE-SH0041	Hexagon Hotend, Lulzbot Edition, 3.0mm Filament, 0.6mm nozzle	#N/A	#N/A	#N/A	PCE	0	#N/A	#N/A	#N/A	#N/A	0	#N/A	#N/A	#N/A	#N/A	#N/A	#N/A	#N/A	#N/A
HE-SH0042	Hexagon Hotend, Lulzbot Edition, 3.0mm Filament, 0.8mm nozzle	#N/A	#N/A	#N/A	PCE	0	#N/A	#N/A	#N/A	#N/A	0	#N/A	#N/A	#N/A	#N/A	#N/A	#N/A	#N/A	#N/A
HE-SH0043	Volcano - Eruption Pack - 3mm	#N/A	#N/A	#N/A	PCE	0	#N/A	#N/A	#N/A	#N/A	0	#N/A	#N/A	#N/A	#N/A	#N/A	#N/A	#N/A	#N/A
HE-SH0044	Chimera, Hot End Kit	#N/A	#N/A	#N/A	PCE	0	#N/A	#N/A	#N/A	#N/A	0	#N/A	#N/A	#N/A	#N/A	#N/A	#N/A	#N/A	#N/A
HE-SH0045	Cyclops, Hot End Kit	#N/A	#N/A	#N/A	PCE	0	#N/A	#N/A	#N/A	#N/A	0	#N/A	#N/A	#N/A	#N/A	#N/A	#N/A	#N/A	#N/A
HE-SH0046	High Output Hexagon Hotend kit, Lulzbot Edition, 3.0mm Filament	#N/A	#N/A	#N/A	PCE	0	#N/A	#N/A	#N/A	#N/A	0	#N/A	#N/A	#N/A	#N/A	#N/A	#N/A	#N/A	#N/A
KT-PR0035	Mini, Gladiola, Calibrated	#N/A	#N/A	#N/A	PCE	0	#N/A	#N/A	#N/A	#N/A	0	#N/A	#N/A	#N/A	#N/A	#N/A	#N/A	#N/A	#N/A
OF-MS0461	Thermal Transfer Printable Labels 10,000/Roll	#N/A	#N/A	#N/A	PCE	0	#N/A	0.010599	#N/A	Brady	THT-3-423-10	#N/A	#N/A	#N/A	#N/A	#N/A	#N/A	#N/A	#N/A
PC-AS0001	RAMPS 1.3 Assembled	#N/A	#N/A	#N/A	PCE	0	#N/A	#N/A	#N/A	#N/A	0	#N/A	#N/A	#N/A	#N/A	#N/A	#N/A	#N/A	#N/A
PC-AS0002	Opto Endstop Assembled	#N/A	#N/A	#N/A	PCE	0	#N/A	#N/A	#N/A	#N/A	0	#N/A	#N/A	#N/A	#N/A	#N/A	#N/A	#N/A	#N/A
PC-AS0003	Pololu A4988 Stepper Motor Driver, Assembled, RoHS	#N/A	#N/A	#N/A	PCE	0	#N/A	#N/A	#N/A	#N/A	0	#N/A	#N/A	#N/A	#N/A	#N/A	#N/A	#N/A	#N/A
PC-AS0004	RAMPS 1.4 Assembled, w/o Wires or Connectors	#N/A	#N/A	#N/A	PCE	0	#N/A	#N/A	#N/A	#N/A	0	#N/A	#N/A	#N/A	#N/A	#N/A	#N/A	#N/A	#N/A
PC-AS0005	(DO NOT USE) RAMPS 1.4 Assembled	#N/A	#N/A	#N/A	PCE	UMRAMPSPA	#N/A	#N/A	#N/A	#N/A	0	#N/A	#N/A	#N/A	#N/A	#N/A	#N/A	#N/A	#N/A
PC-AS0006	Sanguinololu 1.0 Assembled	#N/A	#N/A	#N/A	PCE	0	#N/A	#N/A	#N/A	#N/A	0	#N/A	#N/A	#N/A	#N/A	#N/A	#N/A	#N/A	#N/A
PC-AS0007	RAMPS 1.2 Assembled	#N/A	#N/A	#N/A	PCE	0	#N/A	#N/A	#N/A	#N/A	0	#N/A	#N/A	#N/A	#N/A	#N/A	#N/A	#N/A	#N/A
PC-AS0008	Arduino 1280 Clone	#N/A	#N/A	#N/A	PCE	0	#N/A	#N/A	#N/A	#N/A	0	#N/A	#N/A	#N/A	#N/A	#N/A	#N/A	#N/A	#N/A
PC-AS0009	(DO NOT USE) Tosduino MEGA 2560	#N/A	#N/A	#N/A	PCE	G4D2BE891A7D8E	#N/A	#N/A	#N/A	#N/A	0	#N/A	#N/A	#N/A	#N/A	#N/A	#N/A	#N/A	#N/A
PC-AS0010	Sanguinololu 1.3a Assembled	#N/A	#N/A	#N/A	PCE	0	#N/A	#N/A	#N/A	#N/A	0	#N/A	#N/A	#N/A	#N/A	#N/A	#N/A	#N/A	#N/A
PC-AS0011	Arduino MEGA 2560	#N/A	#N/A	#N/A	PCE	0	#N/A	#N/A	#N/A	#N/A	0	#N/A	#N/A	#N/A	#N/A	#N/A	#N/A	#N/A	#N/A
PC-AS0012	Opto Endstop, Assembled Ultimachine	#N/A	#N/A	#N/A	PCE	0	#N/A	#N/A	#N/A	#N/A	0	#N/A	#N/A	#N/A	#N/A	#N/A	#N/A	#N/A	#N/A
PC-AS0013	Sanguinololu 1.3a with FTDI	#N/A	#N/A	#N/A	PCE	0	#N/A	#N/A	#N/A	#N/A	0	#N/A	#N/A	#N/A	#N/A	#N/A	#N/A	#N/A	#N/A
PC-AS0014	RAMBo 1.0 Controller with Switches	#N/A	#N/A	#N/A	PCE	ALE-0000215	#N/A	#N/A	#N/A	#N/A	0	#N/A	#N/A	#N/A	#N/A	#N/A	#N/A	#N/A	#N/A
PC-AS0015	Generation 6 electronics	#N/A	#N/A	#N/A	PCE	0	#N/A	#N/A	#N/A	#N/A	0	#N/A	#N/A	#N/A	#N/A	#N/A	#N/A	#N/A	#N/A
PC-AS0016	Generation 6 electronics including opto's	#N/A	#N/A	#N/A	PCE	0	#N/A	#N/A	#N/A	#N/A	0	#N/A	#N/A	#N/A	#N/A	#N/A	#N/A	#N/A	#N/A
PC-AS0017	RAMBo Electronics v1.1	#N/A	#N/A	#N/A	PCE	UMRAMBOPAC	#N/A	#N/A	#N/A	#N/A	0	#N/A	#N/A	#N/A	#N/A	#N/A	#N/A	#N/A	#N/A
PC-AS0018	Sanguinololu v0.1	#N/A	#N/A	#N/A	PCE	0	#N/A	#N/A	#N/A	#N/A	0	#N/A	#N/A	#N/A	#N/A	#N/A	#N/A	#N/A	#N/A
PC-AS0019	Full Graphic Smart LCD Controller, gLCD Kit	#N/A	#N/A	#N/A	PCE	0	#N/A	#N/A	#N/A	#N/A	0	#N/A	#N/A	#N/A	#N/A	#N/A	#N/A	#N/A	#N/A
PC-AS0020	Rambo Electronics v1.2c	#N/A	#N/A	#N/A	PCE	0	#N/A	#N/A	#N/A	#N/A	0	#N/A	#N/A	#N/A	#N/A	#N/A	#N/A	#N/A	#N/A
PC-AS0021	5.8G Pocket FPV Ground Station with DVR	#N/A	#N/A	#N/A	PCE	263000001	#N/A	#N/A	#N/A	#N/A	0	#N/A	#N/A	#N/A	#N/A	#N/A	#N/A	#N/A	#N/A
PC-AS0022	AMP 2.0 Purple Full Kit Assembled-Media Tek MT3329 10Hz - HMC5883L 3 Axis Magnetometer	#N/A	#N/A	#N/A	PCE	BR-ArduPilotMega-03-0001	#N/A	#N/A	#N/A	#N/A	0	#N/A	#N/A	#N/A	#N/A	#N/A	#N/A	#N/A	#N/A
PC-AS0023	ArduCopter 3DR Hexa - Ready to Fly	#N/A	#N/A	#N/A	PCE	ACHRTF1	#N/A	#N/A	#N/A	#N/A	0	#N/A	#N/A	#N/A	#N/A	#N/A	#N/A	#N/A	#N/A
PC-AS0024	Arduplane - Almost Ready to Fly	#N/A	#N/A	#N/A	PCE	APRTF1	#N/A	#N/A	#N/A	#N/A	0	#N/A	#N/A	#N/A	#N/A	#N/A	#N/A	#N/A	#N/A
PC-AS0025	Azteg X3 w/ 5 motor drivers	#N/A	#N/A	#N/A	PCE	0	#N/A	#N/A	#N/A	#N/A	0	#N/A	#N/A	#N/A	#N/A	#N/A	#N/A	#N/A	#N/A
PC-AS0026	Dual Digital F/C PID Temperature Controller SSR Thermocouple K J E S T B R	#N/A	#N/A	#N/A	PCE	0	#N/A	#N/A	#N/A	#N/A	0	#N/A	#N/A	#N/A	#N/A	#N/A	#N/A	#N/A	#N/A
PC-AS0027	DX8 System with AR8000 + TM1000 No SX MD2	#N/A	#N/A	#N/A	PCE	SPM8800	#N/A	#N/A	#N/A	#N/A	0	#N/A	#N/A	#N/A	#N/A	#N/A	#N/A	#N/A	#N/A
PC-AS0028	LM2596 Power Step-down Module DC 4.0~40 to 1.3-37V Adjustable + LED Voltmeter	#N/A	#N/A	#N/A	PCE	0	#N/A	#N/A	#N/A	#N/A	0	#N/A	#N/A	#N/A	#N/A	#N/A	#N/A	#N/A	#N/A
PC-AS0029	RAMBo 1.2e Kit	#N/A	#N/A	#N/A	PCE	0	#N/A	#N/A	#N/A	#N/A	0	#N/A	#N/A	#N/A	#N/A	#N/A	#N/A	#N/A	#N/A
PC-AS0030	PCBA, Duet, v0.6, Think3DPrint3D	#N/A	#N/A	#N/A	PCE	Duetv0.6	#N/A	#N/A	#N/A	#N/A	0	#N/A	#N/A	#N/A	#N/A	#N/A	#N/A	#N/A	#N/A
PC-AS0031	RAMBo pcba, rev 1.2g , no connector kit	#N/A	#N/A	#N/A	PCE	0	#N/A	#N/A	#N/A	#N/A	0	#N/A	#N/A	#N/A	#N/A	#N/A	#N/A	#N/A	#N/A
PC-AS0032	Mini RAMBo Electronics v1.3a	#N/A	#N/A	#N/A	PCE	UMMimiRAMBoPCB13	#N/A	56.5	#N/A	#N/A	UMMimiRAMBoPCB13	UltiMachine	#N/A	#N/A	#N/A	#N/A	#N/A	#N/A	#N/A
PC-AS0033	RAMBO Electronics v1.2gp	#N/A	#N/A	#N/A	PCE	0	#N/A	#N/A	#N/A	#N/A	0	#N/A	#N/A	#N/A	#N/A	#N/A	#N/A	#N/A	#N/A
PC-AS0034	Olimex Temperature Sensor Modules THERMOCOUPLER UEXT MODULE	#N/A	#N/A	#N/A	PCE	909-MOD-TC	#N/A	#N/A	#N/A	#N/A	0	#N/A	#N/A	#N/A	#N/A	#N/A	#N/A	#N/A	#N/A
PC-AS0035	Breckenridge PCB Board	#N/A	#N/A	#N/A	PCE	0	#N/A	#N/A	#N/A	#N/A	0	#N/A	#N/A	#N/A	#N/A	#N/A	#N/A	#N/A	#N/A
PC-AS0036	Breckenridge PCBA Board Plus Assembly	#N/A	#N/A	#N/A	PCE	0	#N/A	#N/A	#N/A	#N/A	0	#N/A	#N/A	#N/A	#N/A	#N/A	#N/A	#N/A	#N/A
PC-AS0037	Eagle - PCBA Board Plus Assembly V1.0	#N/A	#N/A	#N/A	PCE	0	#N/A	#N/A	#N/A	#N/A	0	#N/A	#N/A	#N/A	#N/A	#N/A	#N/A	#N/A	#N/A
PC-AS0038	SainSmart Smart Controller RAMPS 1.4 LCD 12864 LED Turn On Control For 3D Printer	#N/A	#N/A	#N/A	PCE	0	#N/A	#N/A	#N/A	#N/A	0	#N/A	#N/A	#N/A	#N/A	#N/A	#N/A	#N/A	#N/A
PC-AS0039	Reprap Smart controller LCD12864 Version (LED turn on control)	#N/A	#N/A	#N/A	PCE	0	#N/A	#N/A	#N/A	#N/A	0	#N/A	#N/A	#N/A	#N/A	#N/A	#N/A	#N/A	#N/A
PC-AS0040	Full Graphic Smart 12864 128*64 LCD Display controller adapter with SD-Card reader for RAMPS 1.4	#N/A	#N/A	#N/A	PCE	0	#N/A	#N/A	#N/A	#N/A	0	#N/A	#N/A	#N/A	#N/A	#N/A	#N/A	#N/A	#N/A
PC-AS0041	Plastic Laser Cut LCD cover for UL	#N/A	#N/A	#N/A	PCE	0	#N/A	#N/A	#N/A	#N/A	0	#N/A	#N/A	#N/A	#N/A	#N/A	#N/A	#N/A	#N/A
PC-AS0042	Vernier Interface Shield DEV-12858	#N/A	#N/A	#N/A	PCE	DEV-12858	#N/A	#N/A	#N/A	#N/A	DEV-12858	#N/A	#N/A	#N/A	#N/A	#N/A	#N/A	#N/A	#N/A
PC-AS0043	Arduino Uno - R3 DEV-11021	#N/A	#N/A	#N/A	PCE	DEV-11021	#N/A	#N/A	#N/A	#N/A	DEV-11021	#N/A	#N/A	#N/A	#N/A	#N/A	#N/A	#N/A	#N/A
PC-BD0001	PCB Heatbed MK1: Bare Board	#N/A	#N/A	#N/A	PCE	0	#N/A	#N/A	#N/A	#N/A	0	#N/A	#N/A	#N/A	#N/A	#N/A	#N/A	#N/A	#N/A
PC-BD0002	Sanguinololu 1.0 PCB	#N/A	#N/A	#N/A	PCE	0	#N/A	#N/A	#N/A	#N/A	0	#N/A	#N/A	#N/A	#N/A	#N/A	#N/A	#N/A	#N/A
PC-BD0003	Sanguinololu 1.2 PCB	#N/A	#N/A	#N/A	PCE	0	#N/A	#N/A	#N/A	#N/A	0	#N/A	#N/A	#N/A	#N/A	#N/A	#N/A	#N/A	#N/A
PC-BD0004	Sanguinololu PCB v1.0	#N/A	#N/A	#N/A	PCE	0	#N/A	#N/A	#N/A	#N/A	0	#N/A	#N/A	#N/A	#N/A	#N/A	#N/A	#N/A	#N/A
PC-BD0005	SDRAMPS PCB	#N/A	#N/A	#N/A	PCE	0	#N/A	#N/A	#N/A	#N/A	0	#N/A	#N/A	#N/A	#N/A	#N/A	#N/A	#N/A	#N/A
PC-BD0006	Silicone Rubber Heater,12V Bed 300mm x 300mm	#N/A	#N/A	#N/A	PCE	0	#N/A	#N/A	#N/A	#N/A	0	#N/A	#N/A	#N/A	#N/A	#N/A	#N/A	#N/A	#N/A
PC-BD0007	Silicon Heater, 24V 298mm x 298mm, Self Adhesive, Prototype	#N/A	#N/A	#N/A	PCE	0	#N/A	#N/A	#N/A	#N/A	0	#N/A	#N/A	#N/A	#N/A	#N/A	#N/A	#N/A	#N/A
PC-BD0008	1GB PC1-3200 SODIMM RAM	#N/A	#N/A	#N/A	PCE	0	#N/A	#N/A	#N/A	#N/A	0	#N/A	#N/A	#N/A	#N/A	#N/A	#N/A	#N/A	#N/A
PC-BD0009	2 x 4pi Printing Controller (includes shipping)	#N/A	#N/A	#N/A	PCE	0	#N/A	#N/A	#N/A	#N/A	0	#N/A	#N/A	#N/A	#N/A	#N/A	#N/A	#N/A	#N/A
PC-BD0010	3DR GPS LEA-6	#N/A	#N/A	#N/A	PCE	BR-3DRLEA-6	#N/A	#N/A	#N/A	#N/A	0	#N/A	#N/A	#N/A	#N/A	#N/A	#N/A	#N/A	#N/A
PC-BD0012	Gen3+ PCB	#N/A	#N/A	#N/A	PCE	0	#N/A	#N/A	#N/A	#N/A	0	#N/A	#N/A	#N/A	#N/A	#N/A	#N/A	#N/A	#N/A
PC-BD0013	Microcontrollers (MCU) AVR 64K FLSH 4K SRAM 2KB EE 20MHZ 5V	#N/A	#N/A	#N/A	PCE	556-ATMEGA644P-20PU	#N/A	#N/A	#N/A	#N/A	0	#N/A	#N/A	#N/A	#N/A	#N/A	#N/A	#N/A	#N/A
PC-BD0014	PARALLELLA COMPUTER BY ADAPTEVA	#N/A	#N/A	#N/A	PCE	0	#N/A	#N/A	#N/A	#N/A	0	#N/A	#N/A	#N/A	#N/A	#N/A	#N/A	#N/A	#N/A
PC-BD0015	PhoneDrone Board for Android	#N/A	#N/A	#N/A	PCE	BR-PhoneDrone	#N/A	#N/A	#N/A	#N/A	0	#N/A	#N/A	#N/A	#N/A	#N/A	#N/A	#N/A	#N/A
PC-BD0016	PNY Optima 4GB (2x2GB) Dual Channel Kit DDR 667 MHz PC2-5300 Notebook	#N/A	#N/A	#N/A	PCE	751492349091	#N/A	#N/A	#N/A	#N/A	0	#N/A	#N/A	#N/A	#N/A	#N/A	#N/A	#N/A	#N/A
PC-BD0017	Pololu A4983 Stepper Driver with Heatsink Kit	#N/A	#N/A	#N/A	PCE	UMPOSD02	#N/A	#N/A	#N/A	#N/A	0	#N/A	#N/A	#N/A	#N/A	#N/A	#N/A	#N/A	#N/A
PC-BD0018	Printrboard REV D	#N/A	#N/A	#N/A	PCE	0	#N/A	#N/A	#N/A	#N/A	0	#N/A	#N/A	#N/A	#N/A	#N/A	#N/A	#N/A	#N/A
PC-BD0019	RAMBo Circuit Boards and Kits, RAMPS *BULK PACKAGING*	#N/A	#N/A	#N/A	PCE	UMRAMBOPAC	#N/A	#N/A	#N/A	#N/A	0	#N/A	#N/A	#N/A	#N/A	#N/A	#N/A	#N/A	#N/A
PC-BD0020	RAMBo v1.1	#N/A	#N/A	#N/A	PCE	0	#N/A	#N/A	#N/A	#N/A	0	#N/A	#N/A	#N/A	#N/A	#N/A	#N/A	#N/A	#N/A
PC-BD0021	RASPBERRY-PI PCBA	#N/A	#N/A	#N/A	PCE	83T1943	#N/A	#N/A	#N/A	#N/A	0	#N/A	#N/A	#N/A	#N/A	#N/A	#N/A	#N/A	#N/A
PC-BD0022	Remzibi OSD 3DR	#N/A	#N/A	#N/A	PCE	BR-RemzibiOSD	#N/A	#N/A	#N/A	#N/A	0	#N/A	#N/A	#N/A	#N/A	#N/A	#N/A	#N/A	#N/A
PC-BD0023	SDRAMPS Bare PCB	#N/A	#N/A	#N/A	PCE	0	#N/A	#N/A	#N/A	#N/A	0	#N/A	#N/A	#N/A	#N/A	#N/A	#N/A	#N/A	#N/A
PC-BD0024	SDRAMPS PCBA w/ SD Card	#N/A	#N/A	#N/A	PCE	Assy	#N/A	#N/A	#N/A	#N/A	0	#N/A	#N/A	#N/A	#N/A	#N/A	#N/A	#N/A	#N/A
PC-BD0025	SDRAMPS PCBA with SD Card	#N/A	#N/A	#N/A	PCE	Assy	#N/A	#N/A	#N/A	#N/A	0	#N/A	#N/A	#N/A	#N/A	#N/A	#N/A	#N/A	#N/A
PC-BD0026	net6501-70 Board and 1U 19 Inch Rackmount Case	#N/A	#N/A	#N/A	PCE	10650174	#N/A	#N/A	#N/A	#N/A	0	#N/A	#N/A	#N/A	#N/A	#N/A	#N/A	#N/A	#N/A
PC-BD0027	Silicon Heater, 24V ,360W, 298mm x 298mm, Self Adhesive, w/ connectors	#N/A	#N/A	#N/A	PCE	NPH PC-BD0027	#N/A	#N/A	#N/A	#N/A	NPH PC-BD0027	#N/A	#N/A	#N/A	#N/A	#N/A	#N/A	#N/A	#N/A
PC-BD0028	RAMBo 1.2e controller board	#N/A	#N/A	#N/A	PCE	0	#N/A	#N/A	#N/A	#N/A	0	#N/A	#N/A	#N/A	#N/A	#N/A	#N/A	#N/A	#N/A
PC-BD0029	Silicon Heater, 24V, 168mm x 168mm, Self Adhesive, w/ connectors	Y	0	0	PCE	NPH PC-BD0029	Electronics	27.95	Y	0	NPH PC-BD0029	National Plastic Heater	NPH PC-BD0029	0	0	0	0	0	0
PC-BD0030	PCBA, Parallella, Epiphany-III based, Adapteva Kickstarter	#N/A	#N/A	#N/A	PCE	0	#N/A	#N/A	#N/A	#N/A	0	#N/A	#N/A	#N/A	#N/A	#N/A	#N/A	#N/A	#N/A
PC-BD0031	Silicon Heater, 24V ,160W, 198mm x 198mm, Self Adhesive, w/ connectors, Prototype	#N/A	#N/A	#N/A	PCE	NPH PC-BD0030	#N/A	#N/A	#N/A	#N/A	NPH PC-BD0031	#N/A	#N/A	#N/A	#N/A	#N/A	#N/A	#N/A	#N/A
PC-BD0032	Silicon Heater, 24V ,84W, 148mm x 148mm, Self Adhesive, w/ connectors, Prototype	#N/A	#N/A	#N/A	PCE	NPH PC-BD0032	#N/A	#N/A	#N/A	#N/A	NPH PC-BD0032	#N/A	#N/A	#N/A	#N/A	#N/A	#N/A	#N/A	#N/A
PC-BD0033	Opto Endstop RRS-OE Circuit Board	#N/A	#N/A	#N/A	PCE	UMOPTPCB	#N/A	#N/A	#N/A	#N/A	0	#N/A	#N/A	#N/A	#N/A	#N/A	#N/A	#N/A	#N/A
PC-BD0034	Sanguinololu 1.3a PCB	#N/A	#N/A	#N/A	PCE	0	#N/A	#N/A	#N/A	#N/A	0	#N/A	#N/A	#N/A	#N/A	#N/A	#N/A	#N/A	#N/A
PC-BD0035	Olimex Development Boards & Kits - ARM OLINUXINO LINUX SBC ALLWINNER A13 CTX A8	#N/A	#N/A	#N/A	PCE	909-A13-OLINUXINO	#N/A	#N/A	#N/A	#N/A	0	#N/A	#N/A	#N/A	#N/A	#N/A	#N/A	#N/A	#N/A
PC-BD0036	Olimex Development Boards & Kits - ARM A20 OLINUXINO MICRO 4GB Android Comp A7	#N/A	#N/A	#N/A	PCE	909-A20-OLINUXMIC4GB	#N/A	#N/A	#N/A	#N/A	0	#N/A	#N/A	#N/A	#N/A	#N/A	#N/A	#N/A	#N/A
PC-BD0037	Olimex Daughter Cards & OEM Boards K TYPE THERMOCOUPLE MAX31855	#N/A	#N/A	#N/A	PCE	909-MOD-TC-MK2-31855	#N/A	#N/A	#N/A	#N/A	0	#N/A	#N/A	#N/A	#N/A	#N/A	#N/A	#N/A	#N/A
PC-BD0038	Olimex Development Boards & Kits - Wireless BLUETOOTH WIRELESS PROTOTYPE MODULE	#N/A	#N/A	#N/A	PCE	909-MOD-BT	#N/A	#N/A	#N/A	#N/A	0	#N/A	#N/A	#N/A	#N/A	#N/A	#N/A	#N/A	#N/A
PC-BD0039	Olimex Daughter Cards & OEM Boards MODULE TO CONTROL RGB LED STRIP	#N/A	#N/A	#N/A	PCE	909-MOD-RGB	#N/A	#N/A	#N/A	#N/A	0	#N/A	#N/A	#N/A	#N/A	#N/A	#N/A	#N/A	#N/A
PC-BD0040	Olimex Development Boards & Kits - ARM A20 OLINUXINO MICRO Android Comp A20 A7	#N/A	#N/A	#N/A	PCE	909-A20-OLINUXINOMIC	#N/A	#N/A	#N/A	#N/A	0	#N/A	#N/A	#N/A	#N/A	#N/A	#N/A	#N/A	#N/A
PC-BD0042	OpAmp Breakout Board	#N/A	#N/A	#N/A	PCE	BOB-09816	#N/A	#N/A	#N/A	#N/A	0	#N/A	#N/A	#N/A	#N/A	#N/A	#N/A	#N/A	#N/A
PC-BD0043	Adafruit Perma-Proto Half-sized Breadboard PCB - Single	#N/A	#N/A	#N/A	PCE	1609	#N/A	#N/A	#N/A	#N/A	0	#N/A	#N/A	#N/A	#N/A	#N/A	#N/A	#N/A	#N/A
PC-BD0044	Novena Circuit Board	#N/A	#N/A	#N/A	PCE	0	#N/A	#N/A	#N/A	#N/A	0	#N/A	#N/A	#N/A	#N/A	#N/A	#N/A	#N/A	#N/A
PC-BD0045	RAMBo Electronics v1.3L Assembled Board Only	#N/A	#N/A	#N/A	PCE	UMRAMBOPCB13	#N/A	#N/A	#N/A	#N/A	UMRAMBOPCB13	#N/A	#N/A	#N/A	#N/A	#N/A	#N/A	#N/A	#N/A
PC-BD0046	Breadboard - Translucent Self-Adhesive (Clear)	#N/A	#N/A	#N/A	PCE	PRT-09567	#N/A	#N/A	#N/A	#N/A	0	#N/A	#N/A	#N/A	#N/A	#N/A	#N/A	#N/A	#N/A
PC-BD0047	WS2812 RGB LED Breakout	#N/A	#N/A	#N/A	PCE	BOB-11820	#N/A	#N/A	#N/A	#N/A	0	#N/A	#N/A	#N/A	#N/A	#N/A	#N/A	#N/A	#N/A
PC-BD0048	Freedom Sandwich Prototype v0.2	#N/A	#N/A	#N/A	PCE	0	#N/A	#N/A	#N/A	#N/A	0	#N/A	#N/A	#N/A	#N/A	#N/A	#N/A	#N/A	#N/A
PC-BD0049	Mini RAMBo, assembled board only with no LCD headers	#N/A	#N/A	#N/A	PCE	0	#N/A	#N/A	#N/A	#N/A	0	#N/A	#N/A	#N/A	#N/A	#N/A	#N/A	#N/A	#N/A
PC-BD0050	RAMBo v1.3 Kit (with wires and connectors)	#N/A	#N/A	#N/A	PCE	UMRAMBOPAC13	#N/A	#N/A	#N/A	#N/A	UMRAMBOPAC13	#N/A	#N/A	#N/A	#N/A	#N/A	#N/A	#N/A	#N/A
PC-BD0051	Mini RAMBo 1.1a, assembled board only	#N/A	#N/A	#N/A	PCE	0	#N/A	#N/A	#N/A	#N/A	0	#N/A	#N/A	#N/A	#N/A	#N/A	#N/A	#N/A	#N/A
PC-BD0052	Mini RAMBo 1.1b, Assembled Board Only	Y	0	0	PCE	UMMINIRAMBO11	Electronic	57		0	UMMINIRAMBO11	UltiMachine	0	0	0	0	0	0	0
PC-BD0053	PC BOARD 2MM GRID PPH 4.0X6.0	#N/A	#N/A	#N/A	PCE	V2013-ND	#N/A	#N/A	#N/A	#N/A	0	#N/A	#N/A	#N/A	#N/A	#N/A	#N/A	#N/A	#N/A
PC-BD0054	3D printer controller board, BBP 1S	#N/A	#N/A	#N/A	PCE	BBP 1S	#N/A	#N/A	#N/A	#N/A	0	#N/A	#N/A	#N/A	#N/A	#N/A	#N/A	#N/A	#N/A
PC-BD0055	Tah: Open Source BLE Arduino-compatible Board	#N/A	#N/A	#N/A	PCE	0	#N/A	#N/A	#N/A	#N/A	0	#N/A	#N/A	#N/A	#N/A	#N/A	#N/A	#N/A	#N/A
PC-BD0056	Mini RAMBo 1.1b, assembled board	#N/A	#N/A	#N/A	PCE	0	#N/A	#N/A	#N/A	#N/A	0	#N/A	#N/A	#N/A	#N/A	#N/A	#N/A	#N/A	#N/A
PC-BD0057	LB GLCD Boards	#N/A	#N/A	#N/A	PCE	0	#N/A	#N/A	#N/A	#N/A	0	#N/A	#N/A	#N/A	#N/A	#N/A	#N/A	#N/A	#N/A
PC-CA0001	Aluminum Electrolytic Capacitors - Leaded 1000uF 35V 85c	#N/A	#N/A	#N/A	PCE	647-UVR1V102MHD1TO	#N/A	#N/A	#N/A	#N/A	0	#N/A	#N/A	#N/A	#N/A	#N/A	#N/A	#N/A	#N/A
PC-CA0002	Aluminum Electrolytic Capacitors - Leaded 100uF 35V 85c	#N/A	#N/A	#N/A	PCE	647-UVR1V101MED1TD	#N/A	#N/A	#N/A	#N/A	0	#N/A	#N/A	#N/A	#N/A	#N/A	#N/A	#N/A	#N/A
PC-CA0003	Aluminum Electrolytic Capacitors - Leaded 10UF 25V 85c	#N/A	#N/A	#N/A	PCE	647-UVP1E100MDD1TA	#N/A	#N/A	#N/A	#N/A	0	#N/A	#N/A	#N/A	#N/A	#N/A	#N/A	#N/A	#N/A
PC-CA0004	Aluminum Electrolytic Capacitors - Leaded 10uF 35volts 20%	#N/A	#N/A	#N/A	PCE	75-515D106M035JA6AE3	#N/A	#N/A	#N/A	#N/A	0	#N/A	#N/A	#N/A	#N/A	#N/A	#N/A	#N/A	#N/A
PC-CA0005	Aluminum Electrolytic Capacitors - Leaded 25volts 4.7uF 105c 5x11 2LS	#N/A	#N/A	#N/A	PCE	647-UVZ1E4R7MDD	#N/A	#N/A	#N/A	#N/A	0	#N/A	#N/A	#N/A	#N/A	#N/A	#N/A	#N/A	#N/A
PC-CA0006	Aluminum Electrolytic Capacitors - Leaded 35volts 1000uF 20%	#N/A	#N/A	#N/A	PCE	647-UFW1V102MHD	#N/A	#N/A	#N/A	#N/A	0	#N/A	#N/A	#N/A	#N/A	#N/A	#N/A	#N/A	#N/A
PC-CA0007	Aluminum Electrolytic Capacitors - Leaded 35volts 100uF	#N/A	#N/A	#N/A	PCE	647-UVR1V101MED1TA	#N/A	#N/A	#N/A	#N/A	0	#N/A	#N/A	#N/A	#N/A	#N/A	#N/A	#N/A	#N/A
PC-CA0008	Aluminum Electrolytic Capacitors - Leaded 4.7uF 25V 85c	#N/A	#N/A	#N/A	PCE	647-UVR1E4R7MDD1TD	#N/A	#N/A	#N/A	#N/A	0	#N/A	#N/A	#N/A	#N/A	#N/A	#N/A	#N/A	#N/A
PC-CA0009	Multilayer Ceramic Capacitors (MLCC) - Leaded 0.1uF 50volts 10% X7R 2.5mm LS	#N/A	#N/A	#N/A	PCE	594-K104K15X7RF53L2	#N/A	#N/A	#N/A	#N/A	0	#N/A	#N/A	#N/A	#N/A	#N/A	#N/A	#N/A	#N/A
PC-CA0010	Multilayer Ceramic Capacitors (MLCC) - Leaded 0.1uF 50volts Y5V +80/-20% 2.5mm LS	#N/A	#N/A	#N/A	PCE	594-K104Z15Y5VF53L2	#N/A	#N/A	#N/A	#N/A	0	#N/A	#N/A	#N/A	#N/A	#N/A	#N/A	#N/A	#N/A
PC-CA0011	Multilayer Ceramic Capacitors (MLCC) - Leaded 0.33uF 10V X5R 10%	#N/A	#N/A	#N/A	PCE	810-FK18X5R1A334K	#N/A	#N/A	#N/A	#N/A	0	#N/A	#N/A	#N/A	#N/A	#N/A	#N/A	#N/A	#N/A
PC-CA0012	Tantalum Capacitors - Solid SMD 2.2uF 20volts 10% A case ESR 4 Molded	#N/A	#N/A	#N/A	PCE	74-TR3A225K020C4000	#N/A	#N/A	#N/A	#N/A	0	#N/A	#N/A	#N/A	#N/A	#N/A	#N/A	#N/A	#N/A
PC-CA0013	Aluminum Capacitors 100UF 35V	#N/A	#N/A	#N/A	PCE	565-2559-2-ND	#N/A	#N/A	#N/A	#N/A	0	#N/A	#N/A	#N/A	#N/A	#N/A	#N/A	#N/A	#N/A
PC-CA0014	Tantalum Capacitors - Solid SMD 2.2uF 20volts 10% A case Molded	#N/A	#N/A	#N/A	PCE	74-593D225X9020A2TE3	#N/A	#N/A	#N/A	#N/A	0	#N/A	#N/A	#N/A	#N/A	#N/A	#N/A	#N/A	#N/A
PC-CA0015	Cap, Cer, 10,000pf (0.01uf) 50v, 10%	#N/A	#N/A	#N/A	PCE	0	#N/A	#N/A	#N/A	#N/A	0	#N/A	#N/A	#N/A	#N/A	#N/A	#N/A	#N/A	#N/A
PC-CA0016	Capacitors - CAP CER 0.1UF 50V 10% RADIAL	#N/A	#N/A	#N/A	PCE	BC1101CT-ND	#N/A	#N/A	#N/A	#N/A	0	#N/A	#N/A	#N/A	#N/A	#N/A	#N/A	#N/A	#N/A
PC-CA0017	Capacitors - CAP CER 1UF 50V 10% RADIAL	#N/A	#N/A	#N/A	PCE	45-8517-ND	#N/A	#N/A	#N/A	#N/A	0	#N/A	#N/A	#N/A	#N/A	#N/A	#N/A	#N/A	#N/A
PC-CA0018	Capacitors - CAP CER 1000PF 50V 10% RADIAL	#N/A	#N/A	#N/A	PCE	BC2659CT-ND	#N/A	#N/A	#N/A	#N/A	0	#N/A	#N/A	#N/A	#N/A	#N/A	#N/A	#N/A	#N/A
PC-CA0019	Capacitors - CAP CER 0.1UF 50V 10% X7R 0805	#N/A	#N/A	#N/A	PCE	399-1170-1-ND	#N/A	#N/A	#N/A	#N/A	0	#N/A	#N/A	#N/A	#N/A	#N/A	#N/A	#N/A	#N/A
PC-CA0020	Capacitors - CAP CER 1UF 50V 10% X7R 0805	#N/A	#N/A	#N/A	PCE	1276-1029-1ND	#N/A	#N/A	#N/A	#N/A	0	#N/A	#N/A	#N/A	#N/A	#N/A	#N/A	#N/A	#N/A
PC-CA0021	Capacitors - CAP CER 1000PF 50V 10% X7R 0805	#N/A	#N/A	#N/A	PCE	399-1147-1-ND	#N/A	#N/A	#N/A	#N/A	0	#N/A	#N/A	#N/A	#N/A	#N/A	#N/A	#N/A	#N/A
PC-CA0022	Capacitors CAP CER 1UF 50V 10% X5R 0603	#N/A	#N/A	#N/A	PCE	587--2400-1-ND	#N/A	#N/A	#N/A	#N/A	0	#N/A	#N/A	#N/A	#N/A	#N/A	#N/A	#N/A	#N/A
PC-CA0023	Capacitors CAP CER 0.1UF 50V 10% X7R 0603	#N/A	#N/A	#N/A	PCE	490-1519-1-ND	#N/A	#N/A	#N/A	#N/A	0	#N/A	#N/A	#N/A	#N/A	#N/A	#N/A	#N/A	#N/A
PC-CA0024	Capacitors CAP CER 1000PF 50V 10% X7R 0603	#N/A	#N/A	#N/A	PCE	490-1494-1-ND	#N/A	#N/A	#N/A	#N/A	0	#N/A	#N/A	#N/A	#N/A	#N/A	#N/A	#N/A	#N/A
PC-CN0001	Molex-Conn Housing 2POS .100 W/Latch	0	0	0	PCE	50579402	Electronic	0.0525		Molex Inc.	50579402	SAGER	WM2900-ND	0	0	0	0	0	0
PC-CN0002	CONN HEADER 2POS .100" SGL GOLD	#N/A	#N/A	#N/A	PCE	SAM1031-02-ND	#N/A	#N/A	#N/A	#N/A	0	#N/A	#N/A	#N/A	#N/A	#N/A	#N/A	#N/A	#N/A
PC-CN0003	Molex - CONN HOUSING 3POS .100 W/LATCH	0	0	0	PCE	50579403	Electronic	0.0514		Molex Inc.	50579403	SAGER	WM2901-ND	0	0	0	0	0	0
PC-CN0004	4 Pin Female Power Receptacle	#N/A	#N/A	#N/A	PCE	0	#N/A	#N/A	#N/A	#N/A	0	#N/A	#N/A	#N/A	#N/A	#N/A	#N/A	#N/A	#N/A
PC-CN0005	Big Lot of AMP 2-Pin Shunts-TE Connectivity 2-382811-1 4300 Pieces!	#N/A	#N/A	#N/A	PCE	0	#N/A	#N/A	#N/A	#N/A	0	#N/A	#N/A	#N/A	#N/A	#N/A	#N/A	#N/A	#N/A
PC-CN0007	Conn RCA Jack Metal Red Panel, Mnt	#N/A	#N/A	#N/A	PCE	CP1413ND	#N/A	#N/A	#N/A	#N/A	0	#N/A	#N/A	#N/A	#N/A	#N/A	#N/A	#N/A	#N/A
PC-CN0008	[OLD] - Use PC-CN0035 - CONN RECEPT CPC 4POS STD SER 1	#N/A	#N/A	#N/A	PCE	A25053-ND	#N/A	#N/A	#N/A	#N/A	0	#N/A	#N/A	#N/A	#N/A	#N/A	#N/A	#N/A	#N/A
PC-CN0009	CONN RECEPTACLE 4POS .062	#N/A	#N/A	#N/A	PCE	WM1233-ND	#N/A	#N/A	#N/A	#N/A	0	#N/A	#N/A	#N/A	#N/A	#N/A	#N/A	#N/A	#N/A
PC-CN0010	Conn Socket IDC, 10POS DUAL 30AU,	#N/A	#N/A	#N/A	PCE	BRG71600-010LF	#N/A	#N/A	#N/A	#N/A	71600-010LF	#N/A	#N/A	#N/A	#N/A	#N/A	#N/A	#N/A	#N/A
PC-CN0011	Conn Socket IDC, 8POS DL SR 30AU, RoHS Compliant	#N/A	#N/A	#N/A	PCE	71600-308LF	#N/A	#N/A	#N/A	#N/A	0	#N/A	#N/A	#N/A	#N/A	#N/A	#N/A	#N/A	#N/A
PC-CN0012	CONN TERM MALE 24-30AWG TIN - BULK	#N/A	#N/A	#N/A	PCE	WM2565-ND	#N/A	#N/A	#N/A	#N/A	0	#N/A	#N/A	#N/A	#N/A	#N/A	#N/A	#N/A	#N/A
PC-CN0014	Connector, 4 pin DIN Power	#N/A	#N/A	#N/A	PCE	D040-0411-000-Z	#N/A	#N/A	#N/A	#N/A	0	#N/A	#N/A	#N/A	#N/A	#N/A	#N/A	#N/A	#N/A
PC-CN0017	Crimp-on Butt Splice, Vinyl Insulated, 22-18 AWG, 600V, Packs of 100	#N/A	#N/A	#N/A	PCE	7227K12	#N/A	#N/A	#N/A	#N/A	0	#N/A	#N/A	#N/A	#N/A	#N/A	#N/A	#N/A	#N/A
PC-CN0018	Disk Drive Power Connectors 4P MALE VERT HDR	#N/A	#N/A	#N/A	PCE	538-15-24-4449	#N/A	#N/A	#N/A	#N/A	0	#N/A	#N/A	#N/A	#N/A	#N/A	#N/A	#N/A	#N/A
PC-CN0019	Misc Connectors	#N/A	#N/A	#N/A	PCE	0	#N/A	#N/A	#N/A	#N/A	0	#N/A	#N/A	#N/A	#N/A	#N/A	#N/A	#N/A	#N/A
PC-CN0020	Moisture-Resistant Black Push-to-Connect Adapter for 1/4" Tube OD X 10-32 UNF Male Thread	#N/A	#N/A	#N/A	PCE	51215K103	#N/A	#N/A	#N/A	#N/A	0	#N/A	#N/A	#N/A	#N/A	#N/A	#N/A	#N/A	#N/A
PC-CN0021	Pin & Socket Connectors 4 CIRCUIT PLUG	#N/A	#N/A	#N/A	PCE	538-03-06-2044	#N/A	#N/A	#N/A	#N/A	0	#N/A	#N/A	#N/A	#N/A	#N/A	#N/A	#N/A	#N/A
PC-CN0022	Pin & Socket Connectors 4 CIRCUIT RECEPTACLE	#N/A	#N/A	#N/A	PCE	538-03-06-1044	#N/A	#N/A	#N/A	#N/A	0	#N/A	#N/A	#N/A	#N/A	#N/A	#N/A	#N/A	#N/A
PC-CN0023	Pin & Socket Connectors CRIMP PIN BULK 18-24	#N/A	#N/A	#N/A	PCE	538-02-06-2103	#N/A	#N/A	#N/A	#N/A	0	#N/A	#N/A	#N/A	#N/A	#N/A	#N/A	#N/A	#N/A
PC-CN0024	Pin & Socket Connectors CRIMP SKT BULK 18-24	#N/A	#N/A	#N/A	PCE	538-02-06-1103	#N/A	#N/A	#N/A	#N/A	0	#N/A	#N/A	#N/A	#N/A	#N/A	#N/A	#N/A	#N/A
PC-CN0025	Pin & Socket Connectors III+ SKT 18-14 TIN	#N/A	#N/A	#N/A	PCE	571-1-66360-6	#N/A	#N/A	#N/A	#N/A	0	#N/A	#N/A	#N/A	#N/A	#N/A	#N/A	#N/A	#N/A
PC-CN0026	Standard Circular Connector STD CABLE CLAMP 11 screw lnth .500	#N/A	#N/A	#N/A	PCE	571-1-206062-4	#N/A	#N/A	#N/A	#N/A	0	#N/A	#N/A	#N/A	#N/A	#N/A	#N/A	#N/A	#N/A
PC-CN0027	Twist-on Wire Connector, 3(22 AWG) Min, 3(16 AWG) Max, Blue, 300V, Packs of 100	#N/A	#N/A	#N/A	PCE	7108K81	#N/A	#N/A	#N/A	#N/A	0	#N/A	#N/A	#N/A	#N/A	#N/A	#N/A	#N/A	#N/A
PC-CN0028	USB Connectors USB TYPE B 4P RIGHT ANGLE THRU HOLE	#N/A	#N/A	#N/A	PCE	737-USB-B-S-RA	#N/A	#N/A	#N/A	#N/A	0	#N/A	#N/A	#N/A	#N/A	#N/A	#N/A	#N/A	#N/A
PC-CN0029	USB Interface IC USB to Serial UART Enhanced IC SSOP-28	#N/A	#N/A	#N/A	PCE	895-FT232RL	#N/A	#N/A	#N/A	#N/A	0	#N/A	#N/A	#N/A	#N/A	#N/A	#N/A	#N/A	#N/A
PC-CN0032	Term Block Plug 2POS STR 5.08MM	0	0	0	PCE	395300002	Electronic	0.456		0	395300002	TTI	WM7819-ND	TTI confirmed, Juniperbush build may need to use some of this stock- SAGER 600 pcs 9/4 12 wks balance aprox 11/10 delivery- There is stock on hand from 10/16 delivery for Foxglove	0	0	0	0	0
PC-CN0033	CONN RCPT CPC 14POS REV SER 1	#N/A	#N/A	#N/A	PCE	A106308-ND	#N/A	#N/A	#N/A	#N/A	0	#N/A	#N/A	#N/A	#N/A	#N/A	#N/A	#N/A	#N/A
PC-CN0034	CONN PLUG CPC 14POS REV SER 1	#N/A	#N/A	#N/A	PCE	A1358-ND	#N/A	#N/A	#N/A	#N/A	0	#N/A	#N/A	#N/A	#N/A	#N/A	#N/A	#N/A	#N/A
PC-CN0035	CONN RECEPT CPC 4POS REV SER 1	#N/A	#N/A	#N/A	PCE	21102-01	#N/A	#N/A	#N/A	#N/A	0	#N/A	#N/A	#N/A	#N/A	#N/A	#N/A	#N/A	#N/A
PC-CN0036	Term Block Plug 6POS STR 5.08mm	#N/A	#N/A	#N/A	PCE	395300006	#N/A	#N/A	#N/A	#N/A	39530-0006	#N/A	#N/A	#N/A	#N/A	#N/A	#N/A	#N/A	#N/A
PC-CN0043	TERM BLOCK HDR 6POS VERT 5.08MM	#N/A	#N/A	#N/A	PCE	ED1853-ND	#N/A	#N/A	#N/A	#N/A	0	#N/A	#N/A	#N/A	#N/A	#N/A	#N/A	#N/A	#N/A
PC-CN0044	CONN SOCKET IDC 40POS W/STR TIN	#N/A	#N/A	#N/A	PCE	HKR40S-ND	#N/A	#N/A	#N/A	#N/A	0	#N/A	#N/A	#N/A	#N/A	#N/A	#N/A	#N/A	#N/A
PC-CN0045	CONN QC RCPT 14-16AWG 0.250	#N/A	#N/A	#N/A	PCE	A27824-ND	#N/A	#N/A	#N/A	#N/A	0	#N/A	#N/A	#N/A	#N/A	#N/A	#N/A	#N/A	#N/A
PC-CN0046	Term Block Plug 4POS STR 5.08MM	0	0	0	PCE	395300004	Electronic	0.76		0	0395300004	TTI	WM7953-ND	TTI 16 wk leadtimeconfirmed delivery 10/16	0	0	0	0	0
PC-CN0047	Conn Adapt Jack-Jack SMA 50 OHM	#N/A	#N/A	#N/A	PCE	ACX1242-ND	#N/A	#N/A	#N/A	#N/A	0	#N/A	#N/A	#N/A	#N/A	#N/A	#N/A	#N/A	#N/A
PC-CN0048	CONN TERMINATOR ADAPT BNC 50OHM	#N/A	#N/A	#N/A	PCE	501-1036-ND	#N/A	#N/A	#N/A	#N/A	0	#N/A	#N/A	#N/A	#N/A	#N/A	#N/A	#N/A	#N/A
PC-CN0049	CABLE USB EMBD UART 3.3V .1"HDR	#N/A	#N/A	#N/A	PCE	768-1015-ND	#N/A	#N/A	#N/A	#N/A	0	#N/A	#N/A	#N/A	#N/A	#N/A	#N/A	#N/A	#N/A
PC-CN0050	CONN HOUSING MALE 3POS .100	#N/A	#N/A	#N/A	PCE	WM2534-ND	#N/A	#N/A	#N/A	#N/A	0	#N/A	#N/A	#N/A	#N/A	#N/A	#N/A	#N/A	#N/A
PC-CN0051	Heavy Duty Power Connectors PP15 REELED CONTACT #16-20 AWG, TIN	#N/A	#N/A	#N/A	PCE	879-262G1	#N/A	#N/A	#N/A	#N/A	0	#N/A	#N/A	#N/A	#N/A	#N/A	#N/A	#N/A	#N/A
PC-CN0052	Heavy Duty Power Connectors PP15 REELED CONTACT #16-20 AWG, SILVER	#N/A	#N/A	#N/A	PCE	879-262G2	#N/A	#N/A	#N/A	#N/A	0	#N/A	#N/A	#N/A	#N/A	#N/A	#N/A	#N/A	#N/A
PC-CN0053	Headers & Wire Housings HSG 12P W/O Ears Single Row	#N/A	#N/A	#N/A	PCE	538-70107-0011	#N/A	#N/A	#N/A	#N/A	70107-0011	#N/A	#N/A	#N/A	#N/A	#N/A	#N/A	#N/A	#N/A
PC-CN0054	Headers & Wire Housings HSG 12P Female Single Row Positive Latch	#N/A	#N/A	#N/A	PCE	538-50-57-9412	#N/A	#N/A	#N/A	#N/A	50-57-9412	#N/A	#N/A	#N/A	#N/A	#N/A	#N/A	#N/A	#N/A
PC-CN0055	Headers & Wire Housings Male 20Ckt	#N/A	#N/A	#N/A	PCE	538-70107-0019	#N/A	#N/A	#N/A	#N/A	70107-0019	#N/A	#N/A	#N/A	#N/A	#N/A	#N/A	#N/A	#N/A
PC-CN0056	Headers & Wire Housings 20 CKT CRIMP HOUSING Female	#N/A	#N/A	#N/A	PCE	538-50-57-9420	#N/A	#N/A	#N/A	#N/A	50-57-9420	#N/A	#N/A	#N/A	#N/A	#N/A	#N/A	#N/A	#N/A
PC-CN0057	Male 16 pin Molex Connector Housing	#N/A	#N/A	#N/A	PCE	538-70107-0015	#N/A	#N/A	#N/A	#N/A	70107-0015	#N/A	#N/A	#N/A	#N/A	#N/A	#N/A	#N/A	#N/A
PC-CN0058	Female 16 pin Molex connector housing	#N/A	#N/A	#N/A	PCE	538-50-57-9416	#N/A	#N/A	#N/A	#N/A	50-57-9416	#N/A	#N/A	#N/A	#N/A	#N/A	#N/A	#N/A	#N/A
PC-CN0059	Male 10 pin Molex Connector Housing	#N/A	#N/A	#N/A	PCE	538-70107-0009	#N/A	#N/A	#N/A	#N/A	70107-0009	#N/A	#N/A	#N/A	#N/A	#N/A	#N/A	#N/A	#N/A
PC-CN0060	Female 10 pin Molex Connector Housing	#N/A	#N/A	#N/A	PCE	538-50-57-9410	#N/A	#N/A	#N/A	#N/A	50-57-9410	#N/A	#N/A	#N/A	#N/A	#N/A	#N/A	#N/A	#N/A
PC-CN0061	Male 8 pin Molex Connector Housing	#N/A	#N/A	#N/A	PCE	538-70107-0007	#N/A	#N/A	#N/A	#N/A	70107-0007	#N/A	#N/A	#N/A	#N/A	#N/A	#N/A	#N/A	#N/A
PC-CN0062	Female 8 pin Molex Connector Housing	#N/A	#N/A	#N/A	PCE	538-50-57-9408	#N/A	#N/A	#N/A	#N/A	50-57-9408	#N/A	#N/A	#N/A	#N/A	#N/A	#N/A	#N/A	#N/A
PC-CN0063	24-22 AWG Power Phase ® Clear Polyolefin Sealed Crimp Butt Splice Connector	#N/A	#N/A	#N/A	PCE	710538	#N/A	#N/A	#N/A	#N/A	0	#N/A	#N/A	#N/A	#N/A	#N/A	#N/A	#N/A	#N/A
PC-CN0064	20-18 AWG Power Phase ® Red Polyolefin Sealed Crimp Butt Splice Connector	#N/A	#N/A	#N/A	PCE	58591	#N/A	#N/A	#N/A	#N/A	0	#N/A	#N/A	#N/A	#N/A	#N/A	#N/A	#N/A	#N/A
PC-CN0099	Molex - CONN HOUSING 20 POS 3mm Dual Row, Black
PC-KT0001	RAMPS 1.x, Ultimachine Kit	#N/A	#N/A	#N/A	PCE	UMRAMPSDIY	#N/A	#N/A	#N/A	#N/A	0	#N/A	#N/A	#N/A	#N/A	#N/A	#N/A	#N/A	#N/A
PC-KT0002	Pololu A4988, Kit	#N/A	#N/A	#N/A	PCE	1182	#N/A	#N/A	#N/A	#N/A	0	#N/A	#N/A	#N/A	#N/A	#N/A	#N/A	#N/A	#N/A
PC-KT0003	Driver Board	#N/A	#N/A	#N/A	PCE	0	#N/A	#N/A	#N/A	#N/A	0	#N/A	#N/A	#N/A	#N/A	#N/A	#N/A	#N/A	#N/A
PC-KT0004	Opto Endstop, Kit	#N/A	#N/A	#N/A	PCE	UMOPTOKIT	#N/A	#N/A	#N/A	#N/A	0	#N/A	#N/A	#N/A	#N/A	#N/A	#N/A	#N/A	#N/A
PC-KT0005	RAMPS 1.4, Kit	#N/A	#N/A	#N/A	PCE	0	#N/A	#N/A	#N/A	#N/A	0	#N/A	#N/A	#N/A	#N/A	#N/A	#N/A	#N/A	#N/A
PC-KT0006	RAMPS 1.2 Pre-Assembled Kit	#N/A	#N/A	#N/A	PCE	UMRAMPSPA	#N/A	#N/A	#N/A	#N/A	0	#N/A	#N/A	#N/A	#N/A	#N/A	#N/A	#N/A	#N/A
PC-KT0007	(DO NOT USE) SDRAMPS Assembled	#N/A	#N/A	#N/A	PCE	0	#N/A	#N/A	#N/A	#N/A	0	#N/A	#N/A	#N/A	#N/A	#N/A	#N/A	#N/A	#N/A
PC-KT0008	Ultimachine RAMPS 1.2 Assembled Full Kit	#N/A	#N/A	#N/A	PCE	UMRAMPSPA	#N/A	#N/A	#N/A	#N/A	0	#N/A	#N/A	#N/A	#N/A	#N/A	#N/A	#N/A	#N/A
PC-KT0009	Pololu A4988 Stepper Motor Driver, Non-Assembled, RoHS, 5 Pack	#N/A	#N/A	#N/A	PCE	0	#N/A	#N/A	#N/A	#N/A	0	#N/A	#N/A	#N/A	#N/A	#N/A	#N/A	#N/A	#N/A
PC-KT0010	Ultimachine RAMPS 1.3 Pre-Assembled Kit	#N/A	#N/A	#N/A	PCE	UMRAMPSPA	#N/A	#N/A	#N/A	#N/A	0	#N/A	#N/A	#N/A	#N/A	#N/A	#N/A	#N/A	#N/A
PC-KT0011	SDRAMPS kit	#N/A	#N/A	#N/A	PCE	0	#N/A	#N/A	#N/A	#N/A	0	#N/A	#N/A	#N/A	#N/A	#N/A	#N/A	#N/A	#N/A
PC-LE0001	Standard LED - SMD 1206 Red	#N/A	#N/A	#N/A	PCE	696-SML-LX1206IC	#N/A	#N/A	#N/A	#N/A	0	#N/A	#N/A	#N/A	#N/A	#N/A	#N/A	#N/A	#N/A
PC-LE0002	Standard LED - Through Hole 3mm Short Lens Green	#N/A	#N/A	#N/A	PCE	696-SSL-LX3044GD	#N/A	#N/A	#N/A	#N/A	0	#N/A	#N/A	#N/A	#N/A	#N/A	#N/A	#N/A	#N/A
PC-LE0003	Standard LED - Through Hole 3mm Short Lens Red	#N/A	#N/A	#N/A	PCE	696-SSL-LX3044HD	#N/A	#N/A	#N/A	#N/A	0	#N/A	#N/A	#N/A	#N/A	#N/A	#N/A	#N/A	#N/A
PC-LE0004	Standard LED - Through Hole GREEN DIFFUSED	#N/A	#N/A	#N/A	PCE	604-WP7104GD	#N/A	#N/A	#N/A	#N/A	0	#N/A	#N/A	#N/A	#N/A	#N/A	#N/A	#N/A	#N/A
PC-LE0005	Standard LED - Through Hole Green Tint Diffused	#N/A	#N/A	#N/A	PCE	78-TLHG5400	#N/A	#N/A	#N/A	#N/A	0	#N/A	#N/A	#N/A	#N/A	#N/A	#N/A	#N/A	#N/A
PC-LE0006	Standard LED - Through Hole Orange Tint Diffused	#N/A	#N/A	#N/A	PCE	78-TLHF5400	#N/A	#N/A	#N/A	#N/A	0	#N/A	#N/A	#N/A	#N/A	#N/A	#N/A	#N/A	#N/A
PC-LE0007	Standard LED - Through Hole Red Tinted Diffused	#N/A	#N/A	#N/A	PCE	78-TLHR5400	#N/A	#N/A	#N/A	#N/A	0	#N/A	#N/A	#N/A	#N/A	#N/A	#N/A	#N/A	#N/A
PC-LE0008	Standard LED - Through Hole Yellow Tint Diffused	#N/A	#N/A	#N/A	PCE	78-TLHY5400	#N/A	#N/A	#N/A	#N/A	0	#N/A	#N/A	#N/A	#N/A	#N/A	#N/A	#N/A	#N/A
PC-LE0009	LED 3.1MM 563NM GREEN TRANSP	#N/A	#N/A	#N/A	PCE	511-1253-1-ND	#N/A	#N/A	#N/A	#N/A	0	#N/A	#N/A	#N/A	#N/A	#N/A	#N/A	#N/A	#N/A
PC-LE0010	LED Lighting Kits W-White Expansion 2W Qty 1 21 LED Panel	#N/A	#N/A	#N/A	PCE	901-4831	#N/A	#N/A	#N/A	#N/A	0	#N/A	#N/A	#N/A	#N/A	#N/A	#N/A	#N/A	#N/A
PC-LE0011	Lot of Assorted LEDs	#N/A	#N/A	#N/A	PCE	0	#N/A	#N/A	#N/A	#N/A	0	#N/A	#N/A	#N/A	#N/A	#N/A	#N/A	#N/A	#N/A
PC-LE0012	Standard LED - SMD Red Water Clr 80mcd 640nm	#N/A	#N/A	#N/A	PCE	645-598-8210-107F	#N/A	#N/A	#N/A	#N/A	0	#N/A	#N/A	#N/A	#N/A	#N/A	#N/A	#N/A	#N/A
PC-LE0013	LED RGB Strip - Addressable, Bare (1M)	#N/A	#N/A	#N/A	PCE	COM-12025	#N/A	#N/A	#N/A	#N/A	0	#N/A	#N/A	#N/A	#N/A	#N/A	#N/A	#N/A	#N/A
PC-LE0014	Diffused LED - RGB 10mm	#N/A	#N/A	#N/A	PCE	COM-11120	#N/A	#N/A	#N/A	#N/A	0	#N/A	#N/A	#N/A	#N/A	#N/A	#N/A	#N/A	#N/A
PC-LE0015	LED RGB Strip - Bare (1M)	#N/A	#N/A	#N/A	PCE	COM-12021	#N/A	#N/A	#N/A	#N/A	0	#N/A	#N/A	#N/A	#N/A	#N/A	#N/A	#N/A	#N/A
PC-LE0016	1 Foot High Brightness RGB LED Strip	#N/A	#N/A	#N/A	ft	SA-LS-RGB-5050-300-24V-1F	#N/A	#N/A	#N/A	#N/A	0	#N/A	#N/A	#N/A	#N/A	#N/A	#N/A	#N/A	#N/A
PC-LE0017	microtivity IL188 5mm Assorted Clear LED w/ Resistors (8 Colors, Pack of 80)	#N/A	#N/A	#N/A	PCE	B0060FGA8A	#N/A	#N/A	#N/A	#N/A	0	#N/A	#N/A	#N/A	#N/A	#N/A	#N/A	#N/A	#N/A
PC-LE0018	White LED Dimmable Puck Light Kit	#N/A	#N/A	#N/A	PCE	DC6376WH	#N/A	#N/A	#N/A	#N/A	0	#N/A	#N/A	#N/A	#N/A	#N/A	#N/A	#N/A	#N/A
PC-LE0019	24 in. Soft White LED Under Cabinet Light	#N/A	#N/A	#N/A	PCE	836607009036	#N/A	#N/A	#N/A	#N/A	0	#N/A	#N/A	#N/A	#N/A	#N/A	#N/A	#N/A	#N/A
PC-MS0001	Fixed Terminal Blocks 2P 5mm 90DEG	#N/A	#N/A	#N/A	PCE	651-1729018	#N/A	#N/A	#N/A	#N/A	0	#N/A	#N/A	#N/A	#N/A	#N/A	#N/A	#N/A	#N/A
PC-MS0002	Fixed Terminal Blocks 5.08 4P HEADER 90DEG	#N/A	#N/A	#N/A	PCE	651-1757268	#N/A	#N/A	#N/A	#N/A	0	#N/A	#N/A	#N/A	#N/A	#N/A	#N/A	#N/A	#N/A
PC-MS0003	Fixed Terminal Blocks 5.08MM PCB MOUNT 6P	#N/A	#N/A	#N/A	PCE	571-2828376	#N/A	#N/A	#N/A	#N/A	0	#N/A	#N/A	#N/A	#N/A	#N/A	#N/A	#N/A	#N/A
PC-MS0004	Pluggable Terminal Blocks MSTBT 2 5/ 4-ST	#N/A	#N/A	#N/A	PCE	651-1779851	#N/A	#N/A	#N/A	#N/A	0	#N/A	#N/A	#N/A	#N/A	#N/A	#N/A	#N/A	#N/A
PC-MS0005	50x TransFlash TF Micro SD Card Socket Adapter Automatic	#N/A	#N/A	#N/A	PCE	0	#N/A	#N/A	#N/A	#N/A	0	#N/A	#N/A	#N/A	#N/A	#N/A	#N/A	#N/A	#N/A
PC-MS0006	IC & Component Sockets 40P / .600	#N/A	#N/A	#N/A	PCE	737-ICS-640-T	#N/A	#N/A	#N/A	#N/A	0	#N/A	#N/A	#N/A	#N/A	#N/A	#N/A	#N/A	#N/A
PC-MS0007	IC & Component Sockets 40P DUAL WIPE DIPSKT	#N/A	#N/A	#N/A	PCE	517-4840-6000-CP	#N/A	#N/A	#N/A	#N/A	0	#N/A	#N/A	#N/A	#N/A	#N/A	#N/A	#N/A	#N/A
PC-MS0008	IC HEX LEVEL SHIFTER 16SOIC	#N/A	#N/A	#N/A	PCE	568-8150-1-ND	#N/A	#N/A	#N/A	#N/A	0	#N/A	#N/A	#N/A	#N/A	#N/A	#N/A	#N/A	#N/A
PC-MS0009	Kingston 2 GB microSD Flash Memory Card SDC/2GBSP (Single Pack)	#N/A	#N/A	#N/A	PCE	B00181BHRK	#N/A	#N/A	#N/A	#N/A	0	#N/A	#N/A	#N/A	#N/A	#N/A	#N/A	#N/A	#N/A
PC-MS0010	Kingston 32 GB Class 4 SDHC Flash Memory Card SD4/32GB	#N/A	#N/A	#N/A	PCE	B001C9P5TO	#N/A	#N/A	#N/A	#N/A	0	#N/A	#N/A	#N/A	#N/A	#N/A	#N/A	#N/A	#N/A
PC-MS0011	Komputerbay 8GB (4x 2GB) DDR2 PC2-5300F 667MHz CL5 ECC Fully Buffered 2Rx4 FB-DIMM (240 PIN) w/ Heatspreaders, 4 pack	#N/A	#N/A	#N/A	PCE	0	#N/A	#N/A	#N/A	#N/A	0	#N/A	#N/A	#N/A	#N/A	#N/A	#N/A	#N/A	#N/A
PC-MS0012	Linear Regulators - Standard 3A 2% OUTPUT TOL 3-TERMINAL	#N/A	#N/A	#N/A	PCE	512-LM7805ACT	#N/A	#N/A	#N/A	#N/A	0	#N/A	#N/A	#N/A	#N/A	#N/A	#N/A	#N/A	#N/A
PC-MS0013	Linear Regulators - Standard 500mA 3.3V Fixed	#N/A	#N/A	#N/A	PCE	595-UA78M33CDCY	#N/A	#N/A	#N/A	#N/A	0	#N/A	#N/A	#N/A	#N/A	#N/A	#N/A	#N/A	#N/A
PC-MS0014	Memory Card Connectors MICRO SD CARD CONN NORM SMT PUSH-PUSH	#N/A	#N/A	#N/A	PCE	538-502570-0893	#N/A	#N/A	#N/A	#N/A	0	#N/A	#N/A	#N/A	#N/A	#N/A	#N/A	#N/A	#N/A
PC-MS0015	Memory Card Connectors MICRO SD PUSH-PULL SMT 1.42MM HEIGHT	#N/A	#N/A	#N/A	PCE	538-104031-0811	#N/A	#N/A	#N/A	#N/A	0	#N/A	#N/A	#N/A	#N/A	#N/A	#N/A	#N/A	#N/A
PC-MS0016	MOSFET N-Ch 60 Volt 55 Amp	#N/A	#N/A	#N/A	PCE	511-STP55NF06L	#N/A	#N/A	#N/A	#N/A	0	#N/A	#N/A	#N/A	#N/A	#N/A	#N/A	#N/A	#N/A
PC-MS0017	MOSFET TO-220AB N-Ch Power	#N/A	#N/A	#N/A	PCE	512-RFP30N06LE	#N/A	#N/A	#N/A	#N/A	0	#N/A	#N/A	#N/A	#N/A	#N/A	#N/A	#N/A	#N/A
PC-MS0018	Optical Flow Sensor	#N/A	#N/A	#N/A	PCE	BR-0016-01	#N/A	#N/A	#N/A	#N/A	0	#N/A	#N/A	#N/A	#N/A	#N/A	#N/A	#N/A	#N/A
PC-MS0019	Photointerruptors Trans Optical Sensor w/Phototrans Output	#N/A	#N/A	#N/A	PCE	782-TCST2202	#N/A	#N/A	#N/A	#N/A	0	#N/A	#N/A	#N/A	#N/A	#N/A	#N/A	#N/A	#N/A
PC-MS0020	PTC Resettable Fuses 16v Max 100Amps MaxHold 1.1 Trip 2.2	#N/A	#N/A	#N/A	PCE	652-MF-R1100	#N/A	#N/A	#N/A	#N/A	0	#N/A	#N/A	#N/A	#N/A	#N/A	#N/A	#N/A	#N/A
PC-MS0021	PTC Resettable Fuses 5A 30V	#N/A	#N/A	#N/A	PCE	652-MFR500-LF	#N/A	#N/A	#N/A	#N/A	0	#N/A	#N/A	#N/A	#N/A	#N/A	#N/A	#N/A	#N/A
PC-MS0022	Resonators 16.00MHZ .5% LEADED	#N/A	#N/A	#N/A	PCE	81-CSTLS16M0X55Z-A0	#N/A	#N/A	#N/A	#N/A	0	#N/A	#N/A	#N/A	#N/A	#N/A	#N/A	#N/A	#N/A
PC-MS0023	SENSR OPTO SLOT 3.1MM TRANS THRU	#N/A	#N/A	#N/A	PCE	TCST2103-ND	#N/A	#N/A	#N/A	#N/A	0	#N/A	#N/A	#N/A	#N/A	#N/A	#N/A	#N/A	#N/A
PC-MS0024	SanDisk Extreme 32 GB SDHC Class 10 UHS-1 Flash Memory Card 45MB/s (SDSDX-032G-X46)	#N/A	#N/A	#N/A	PCE	SDSDX-032G-X46	#N/A	#N/A	#N/A	#N/A	0	#N/A	#N/A	#N/A	#N/A	#N/A	#N/A	#N/A	#N/A
PC-MS0025	SD CARD READER VIV-RW-SD	#N/A	#N/A	#N/A	PCE	681066646762	#N/A	#N/A	#N/A	#N/A	0	#N/A	#N/A	#N/A	#N/A	#N/A	#N/A	#N/A	#N/A
PC-MS0026	16GB MICRO SDHC HP	#N/A	#N/A	#N/A	PCE	650590158584	#N/A	#N/A	#N/A	#N/A	0	#N/A	#N/A	#N/A	#N/A	#N/A	#N/A	#N/A	#N/A
PC-MS0027	16GB HI-SPEED MICRO SDHC	#N/A	#N/A	#N/A	PCE	751492498096	#N/A	#N/A	#N/A	#N/A	0	#N/A	#N/A	#N/A	#N/A	#N/A	#N/A	#N/A	#N/A
PC-MS0028	SanDisk® Ultra MicroSDHC Memory Card, 16GB	#N/A	#N/A	#N/A	PCE	959794	#N/A	#N/A	#N/A	#N/A	0	#N/A	#N/A	#N/A	#N/A	#N/A	#N/A	#N/A	#N/A
PC-MS0029	Lexar™ microSDHC™ High Speed Memory Card, With Reader, 16GB	#N/A	#N/A	#N/A	PCE	613564	#N/A	#N/A	#N/A	#N/A	0	#N/A	#N/A	#N/A	#N/A	#N/A	#N/A	#N/A	#N/A
PC-MS0030	Olimex Processor Accessories Debian OS SD Card A20-OLINUXINO-MICRO	#N/A	#N/A	#N/A	PCE	909-A20-DEBIAN-SD	#N/A	#N/A	#N/A	#N/A	0	#N/A	#N/A	#N/A	#N/A	#N/A	#N/A	#N/A	#N/A
PC-MS0031	MOSFET N-Ch 60 Volt 16 Amp	#N/A	#N/A	#N/A	PCE	511-STP16NF06L	#N/A	#N/A	#N/A	#N/A	0	#N/A	#N/A	#N/A	#N/A	#N/A	#N/A	#N/A	#N/A
PC-MS0032	Artic Silver 12g tube liquid solder	#N/A	#N/A	#N/A	PCE	1072	#N/A	#N/A	#N/A	#N/A	0	#N/A	#N/A	#N/A	#N/A	#N/A	#N/A	#N/A	#N/A
PC-MS0033	JTAG Dongle, JTAGICE mkII,	#N/A	#N/A	#N/A	PCE	JTAGICE mkII	#N/A	#N/A	#N/A	#N/A	0	#N/A	#N/A	#N/A	#N/A	#N/A	#N/A	#N/A	#N/A
PC-MS0034	Aeotec By Aeon Labs Gen5 Z-wave Plus 6-in-1 Multisensor 6 ZW100-A	#N/A	#N/A	#N/A	PCE	ZW100-A	#N/A	#N/A	#N/A	#N/A	0	#N/A	#N/A	#N/A	#N/A	#N/A	#N/A	#N/A	#N/A
PC-MS0035	DL123A Duracell Ultra Lithium 8 Batteries-CR123A	#N/A	#N/A	#N/A	PCE	CR-123	#N/A	#N/A	#N/A	#N/A	0	#N/A	#N/A	#N/A	#N/A	#N/A	#N/A	#N/A	#N/A
PC-MS0036	Aeon Labs Aeotec Z-Wave Gen5 Multi-Sensor (Z-Wave Plus)	#N/A	#N/A	#N/A	PCE	Z-wave plus	#N/A	#N/A	#N/A	#N/A	0	#N/A	#N/A	#N/A	#N/A	#N/A	#N/A	#N/A	#N/A
PC-MS0037	Aeon Labs Aeotec Z-Wave Z-Stick, Gen5 (ZW090)	#N/A	#N/A	#N/A	PCE	ZW100-A	#N/A	#N/A	#N/A	#N/A	0	#N/A	#N/A	#N/A	#N/A	#N/A	#N/A	#N/A	#N/A
PC-MS0038	IOGEAR SD/MicroSD/MMC Card Reader/Writer GFR204SD	#N/A	#N/A	#N/A	PCE	GFR2045D	#N/A	#N/A	#N/A	#N/A	0	#N/A	#N/A	#N/A	#N/A	#N/A	#N/A	#N/A	#N/A
PC-MS0039	Cablescan Memory Cartridge for Model 64X2	#N/A	#N/A	#N/A	PCE	5210943	#N/A	#N/A	#N/A	#N/A	5210943	#N/A	#N/A	#N/A	#N/A	#N/A	#N/A	#N/A	#N/A
PC-RE0001	Carbon Film Resistors - Through Hole 100K OHM 5% 1/4W	#N/A	#N/A	#N/A	PCE	660-CFS1/4CT52R104J	#N/A	#N/A	#N/A	#N/A	0	#N/A	#N/A	#N/A	#N/A	#N/A	#N/A	#N/A	#N/A
PC-RE0002	Carbon Film Resistors - Through Hole 10Kohms 5%	#N/A	#N/A	#N/A	PCE	660-CFS1/4CT52R103J	#N/A	#N/A	#N/A	#N/A	0	#N/A	#N/A	#N/A	#N/A	#N/A	#N/A	#N/A	#N/A
PC-RE0003	Carbon Film Resistors - Through Hole 1K OHM 5% 1/4W	#N/A	#N/A	#N/A	PCE	660-CFS1/4C102J	#N/A	#N/A	#N/A	#N/A	0	#N/A	#N/A	#N/A	#N/A	#N/A	#N/A	#N/A	#N/A
PC-RE0004	Carbon Film Resistors - Through Hole 22Kohms 0.05	#N/A	#N/A	#N/A	PCE	291-22K-RC	#N/A	#N/A	#N/A	#N/A	0	#N/A	#N/A	#N/A	#N/A	#N/A	#N/A	#N/A	#N/A
PC-RE0005	Carbon Film Resistors - Through Hole 4.7K OHM 5% 1/4W	#N/A	#N/A	#N/A	PCE	660-CFS1/4CT52R472J	#N/A	#N/A	#N/A	#N/A	0	#N/A	#N/A	#N/A	#N/A	#N/A	#N/A	#N/A	#N/A
PC-RE0006	Heat Resistor, 3.3 Ohm	#N/A	#N/A	#N/A	PCE	RWMB-3.3CT-ND	#N/A	#N/A	#N/A	#N/A	0	#N/A	#N/A	#N/A	#N/A	#N/A	#N/A	#N/A	#N/A
PC-RE0007	Heat Resistor, 4.7 Ohm	#N/A	#N/A	#N/A	PCE	ALE-0000023	#N/A	#N/A	#N/A	#N/A	0	#N/A	#N/A	#N/A	#N/A	#N/A	#N/A	#N/A	#N/A
PC-RE0009	Metal Film Resistors - Through Hole 100K 1% 100PPM	#N/A	#N/A	#N/A	PCE	660-MF1/4DC1003F	#N/A	#N/A	#N/A	#N/A	0	#N/A	#N/A	#N/A	#N/A	#N/A	#N/A	#N/A	#N/A
PC-RE0010	Metal Film Resistors - Through Hole 10K 1% 100PPM	#N/A	#N/A	#N/A	PCE	660-MF1/4DC1002F	#N/A	#N/A	#N/A	#N/A	0	#N/A	#N/A	#N/A	#N/A	#N/A	#N/A	#N/A	#N/A
PC-RE0011	Metal Film Resistors - Through Hole 1/2watt 100Kohm 5%	#N/A	#N/A	#N/A	PCE	594-SFR16S0001003JR5	#N/A	#N/A	#N/A	#N/A	0	#N/A	#N/A	#N/A	#N/A	#N/A	#N/A	#N/A	#N/A
PC-RE0012	Metal Film Resistors - Through Hole 1/4W 1.5K ohm 1% 1.5K OHM 1%	#N/A	#N/A	#N/A	PCE	660-MF1/4DCT52R1501F	#N/A	#N/A	#N/A	#N/A	0	#N/A	#N/A	#N/A	#N/A	#N/A	#N/A	#N/A	#N/A
PC-RE0013	Metal Film Resistors - Through Hole 1/4W 1K ohm 1%	#N/A	#N/A	#N/A	PCE	660-MS1/4DCT52R1001	#N/A	#N/A	#N/A	#N/A	0	#N/A	#N/A	#N/A	#N/A	#N/A	#N/A	#N/A	#N/A
PC-RE0014	Metal Film Resistors - Through Hole 1/4W 4.7K ohm 1%	#N/A	#N/A	#N/A	PCE	660-MF1/4DCT52R4701F	#N/A	#N/A	#N/A	#N/A	0	#N/A	#N/A	#N/A	#N/A	#N/A	#N/A	#N/A	#N/A
PC-RE0015	Metal Film Resistors - Through Hole 1/4watt 100Kohms 2% Rated to 1/2watt	#N/A	#N/A	#N/A	PCE	71-CCF07-G-100K	#N/A	#N/A	#N/A	#N/A	0	#N/A	#N/A	#N/A	#N/A	#N/A	#N/A	#N/A	#N/A
PC-RE0016	Metal Film Resistors - Through Hole 1/4watt 10Kohms 2% Rated to 1/2watt	#N/A	#N/A	#N/A	PCE	71-CCF07-G-10K	#N/A	#N/A	#N/A	#N/A	0	#N/A	#N/A	#N/A	#N/A	#N/A	#N/A	#N/A	#N/A
PC-RE0017	Metal Film Resistors - Through Hole 1/4watt 1.5Kohms 2% Rated to 1/2watt	#N/A	#N/A	#N/A	PCE	71-CCF07-G-1.5K	#N/A	#N/A	#N/A	#N/A	0	#N/A	#N/A	#N/A	#N/A	#N/A	#N/A	#N/A	#N/A
PC-RE0018	Metal Film Resistors - Through Hole 1/4watt 1Kohms 2% Rated to 1/2watt	#N/A	#N/A	#N/A	PCE	71-CCF07-G-1K	#N/A	#N/A	#N/A	#N/A	0	#N/A	#N/A	#N/A	#N/A	#N/A	#N/A	#N/A	#N/A
PC-RE0019	Metal Film Resistors - Through Hole 1/4watt 4.7Kohms 2% Rated to 1/2watt	#N/A	#N/A	#N/A	PCE	71-CCF07-G-4.7K	#N/A	#N/A	#N/A	#N/A	0	#N/A	#N/A	#N/A	#N/A	#N/A	#N/A	#N/A	#N/A
PC-RE0020	Metal Film Resistors - Through Hole 1/4watt 560ohms 5% 100ppm	#N/A	#N/A	#N/A	PCE	71-CCF07560RJKE36	#N/A	#N/A	#N/A	#N/A	0	#N/A	#N/A	#N/A	#N/A	#N/A	#N/A	#N/A	#N/A
PC-RE0021	Metal Film Resistors - Through Hole 1K 1% 100PPM	#N/A	#N/A	#N/A	PCE	660-MF1/4DC1001F	#N/A	#N/A	#N/A	#N/A	0	#N/A	#N/A	#N/A	#N/A	#N/A	#N/A	#N/A	#N/A
PC-RE0022	Metal Film Resistors - Through Hole 1Kohms 1% 100PPM	#N/A	#N/A	#N/A	PCE	660-MF1/4DCT52R1001F	#N/A	#N/A	#N/A	#N/A	0	#N/A	#N/A	#N/A	#N/A	#N/A	#N/A	#N/A	#N/A
PC-RE0023	Metal Film Resistors - Through Hole 220ohm 1% 100PPM	#N/A	#N/A	#N/A	PCE	660-MF1/4DC2200F	#N/A	#N/A	#N/A	#N/A	0	#N/A	#N/A	#N/A	#N/A	#N/A	#N/A	#N/A	#N/A
PC-RE0024	Metal Film Resistors - Through Hole 4.7Kohms 1% 50PPM	#N/A	#N/A	#N/A	PCE	660-MF1/2CCT52R4701F	#N/A	#N/A	#N/A	#N/A	0	#N/A	#N/A	#N/A	#N/A	#N/A	#N/A	#N/A	#N/A
PC-RE0025	Thin Film Resistors - SMD 1/8W 1Kohm 1% 25ppm	#N/A	#N/A	#N/A	PCE	660-RN732BTTD1001F25	#N/A	#N/A	#N/A	#N/A	0	#N/A	#N/A	#N/A	#N/A	#N/A	#N/A	#N/A	#N/A
PC-RE0026	RES 10K OHM 1/8W 5% CF AXIAL	#N/A	#N/A	#N/A	PCE	CF18JT10K0CT-ND	#N/A	#N/A	#N/A	#N/A	0	#N/A	#N/A	#N/A	#N/A	#N/A	#N/A	#N/A	#N/A
PC-RE0027	RES 1K OHM 1/8W 5% CF AXIAL	#N/A	#N/A	#N/A	PCE	CF18JT1K00CT-ND	#N/A	#N/A	#N/A	#N/A	0	#N/A	#N/A	#N/A	#N/A	#N/A	#N/A	#N/A	#N/A
PC-RE0028	RES 220 OHM 1/8W 5% CF AXIAL	#N/A	#N/A	#N/A	PCE	CF18JT220RCT-ND	#N/A	#N/A	#N/A	#N/A	0	#N/A	#N/A	#N/A	#N/A	#N/A	#N/A	#N/A	#N/A
PC-RE0029	RES AXIAL 5.6 OHM 1% 5W, Riedon	#N/A	#N/A	#N/A	PCE	UB5C-5.6-ND	#N/A	#N/A	#N/A	#N/A	0	#N/A	#N/A	#N/A	#N/A	#N/A	#N/A	#N/A	#N/A
PC-RE0030	RES WIREWOUND 4.7 OHM 7W	#N/A	#N/A	#N/A	PCE	RWMB-4.7TB-ND	#N/A	#N/A	#N/A	#N/A	0	#N/A	#N/A	#N/A	#N/A	#N/A	#N/A	#N/A	#N/A
PC-RE0031	Thick Film Resistors - SMD 1/8WATT 1KOHMS 5%	#N/A	#N/A	#N/A	PCE	263-1.0K-RC	#N/A	#N/A	#N/A	#N/A	0	#N/A	#N/A	#N/A	#N/A	#N/A	#N/A	#N/A	#N/A
PC-RE0032	Wirewound Resistors, Chassis Mount 150W 0.5 ohm 5%	#N/A	#N/A	#N/A	PCE	284-HS150-0.5	#N/A	#N/A	#N/A	#N/A	0	#N/A	#N/A	#N/A	#N/A	#N/A	#N/A	#N/A	#N/A
PC-RE0033	Force Sensitive Resistor 0.5"	#N/A	#N/A	#N/A	PCE	SEN-09375	#N/A	#N/A	#N/A	#N/A	0	#N/A	#N/A	#N/A	#N/A	#N/A	#N/A	#N/A	#N/A
PC-RE0034	Force Sensitive Resistor - Small	#N/A	#N/A	#N/A	PCE	SEN-09673	#N/A	#N/A	#N/A	#N/A	0	#N/A	#N/A	#N/A	#N/A	#N/A	#N/A	#N/A	#N/A
PC-RE0035	Resistor Kit - 1/4W (500 total)	#N/A	#N/A	#N/A	PCE	COM-10969	#N/A	#N/A	#N/A	#N/A	0	#N/A	#N/A	#N/A	#N/A	#N/A	#N/A	#N/A	#N/A
PC-RE0036	Heat Resistor, terminated, 4.7 Ohm	#N/A	#N/A	#N/A	PCE	0	#N/A	#N/A	#N/A	#N/A	0	#N/A	#N/A	#N/A	#N/A	#N/A	#N/A	#N/A	#N/A
PP-FP0001	Sheet metal enclosure, no finish	#N/A	#N/A	#N/A	PCE	0	#N/A	#N/A	#N/A	#N/A	0	#N/A	#N/A	#N/A	#N/A	#N/A	#N/A	#N/A	#N/A
PP-FP0002	Relief shield, no finish	#N/A	#N/A	#N/A	PCE	0	#N/A	#N/A	#N/A	#N/A	0	#N/A	#N/A	#N/A	#N/A	#N/A	#N/A	#N/A	#N/A
PP-FP0003	LCD cover front, no finish	#N/A	#N/A	#N/A	PCE	0	#N/A	#N/A	#N/A	#N/A	0	#N/A	#N/A	#N/A	#N/A	#N/A	#N/A	#N/A	#N/A
PP-FP0004	LCD cover back, no finish	#N/A	#N/A	#N/A	PCE	0	#N/A	#N/A	#N/A	#N/A	0	#N/A	#N/A	#N/A	#N/A	#N/A	#N/A	#N/A	#N/A
PP-FP0005	Electronics cover metal, no finish	#N/A	#N/A	#N/A	PCE	0	#N/A	#N/A	#N/A	#N/A	0	#N/A	#N/A	#N/A	#N/A	#N/A	#N/A	#N/A	#N/A
PP-FP0006	Sheet metal enclosure, black anodized	#N/A	#N/A	#N/A	PCE	0	#N/A	#N/A	#N/A	#N/A	0	#N/A	#N/A	#N/A	#N/A	#N/A	#N/A	#N/A	#N/A
PP-FP0007	Relief shield, black anodized	#N/A	#N/A	#N/A	PCE	0	#N/A	#N/A	#N/A	#N/A	0	#N/A	#N/A	#N/A	#N/A	#N/A	#N/A	#N/A	#N/A
PP-FP0008	LCD cover front, black anodized, TAZ	#N/A	#N/A	#N/A	PCE	PP-FP0008	#N/A	#N/A	#N/A	#N/A	0	#N/A	#N/A	#N/A	#N/A	#N/A	#N/A	#N/A	#N/A
PP-FP0009	LCD cover back, black anodized, TAZ	#N/A	#N/A	#N/A	PCE	FP-PP0009	#N/A	#N/A	#N/A	#N/A	0	#N/A	#N/A	#N/A	#N/A	#N/A	#N/A	#N/A	#N/A
PP-FP0010	Electronics cover metal, black anodized	#N/A	#N/A	#N/A	PCE	0	#N/A	#N/A	#N/A	#N/A	0	#N/A	#N/A	#N/A	#N/A	#N/A	#N/A	#N/A	#N/A
PP-FP0011	TAZ name plate, laser cut	#N/A	#N/A	#N/A	PCE	0	#N/A	#N/A	#N/A	#N/A	0	#N/A	#N/A	#N/A	#N/A	#N/A	#N/A	#N/A	#N/A
PP-FP0012	Frame Connector v2.0	#N/A	#N/A	#N/A	PCE	0	#N/A	#N/A	#N/A	#N/A	0	#N/A	#N/A	#N/A	#N/A	#N/A	#N/A	#N/A	#N/A
PP-FP0013	Z top flat	#N/A	#N/A	#N/A	PCE	0	#N/A	#N/A	#N/A	#N/A	0	#N/A	#N/A	#N/A	#N/A	#N/A	#N/A	#N/A	#N/A
PP-FP0014	Z top side flat	#N/A	#N/A	#N/A	PCE	0	#N/A	#N/A	#N/A	#N/A	0	#N/A	#N/A	#N/A	#N/A	#N/A	#N/A	#N/A	#N/A
PP-FP0015	Y Axis End Idler, TAZ	#N/A	#N/A	#N/A	PCE	PP-FP0015	#N/A	#N/A	#N/A	#N/A	0	#N/A	#N/A	#N/A	#N/A	#N/A	#N/A	#N/A	#N/A
PP-FP0016	Y Axis End Motor, TAZ	#N/A	#N/A	#N/A	PCE	PP-FP0016	#N/A	#N/A	#N/A	#N/A	0	#N/A	#N/A	#N/A	#N/A	#N/A	#N/A	#N/A	#N/A
PP-FP0017	3-D Navigation device USB, Space Navigator SE	#N/A	#N/A	#N/A	PCE	3DX-700028	#N/A	#N/A	#N/A	#N/A	0	#N/A	#N/A	#N/A	#N/A	#N/A	#N/A	#N/A	#N/A
PP-FP0018	ArduStation	#N/A	#N/A	#N/A	PCE	DE-0001-01	#N/A	#N/A	#N/A	#N/A	0	#N/A	#N/A	#N/A	#N/A	#N/A	#N/A	#N/A	#N/A
PP-FP0019	Azteeg X1 3D Printer Controller c1.5 RoHS	#N/A	#N/A	#N/A	PCE	0	#N/A	#N/A	#N/A	#N/A	0	#N/A	#N/A	#N/A	#N/A	#N/A	#N/A	#N/A	#N/A
PP-FP0020	Azteeg X3 Full Featured 3D Printer Controller	#N/A	#N/A	#N/A	PCE	0	#N/A	#N/A	#N/A	#N/A	0	#N/A	#N/A	#N/A	#N/A	#N/A	#N/A	#N/A	#N/A
PP-FP0021	DroneCell	#N/A	#N/A	#N/A	PCE	CA-0001-SMA	#N/A	#N/A	#N/A	#N/A	0	#N/A	#N/A	#N/A	#N/A	#N/A	#N/A	#N/A	#N/A
PP-FP0022	Foscam FI8910W Wireless/Wired Pan & Tilt IP/Network Camera with IR-Cut Filter for True Color Images - 8 Meter Night Vision and 3	#N/A	#N/A	#N/A	PCE	B006ZPWS4U	#N/A	#N/A	#N/A	#N/A	0	#N/A	#N/A	#N/A	#N/A	#N/A	#N/A	#N/A	#N/A
PP-FP0023	Metal Gear System Hardware Pack	#N/A	#N/A	#N/A	PCE	ASHW-6707	#N/A	#N/A	#N/A	#N/A	0	#N/A	#N/A	#N/A	#N/A	#N/A	#N/A	#N/A	#N/A
PP-FP0024	MK7 Drive Gear	#N/A	#N/A	#N/A	PCE	0	#N/A	#N/A	#N/A	#N/A	0	#N/A	#N/A	#N/A	#N/A	#N/A	#N/A	#N/A	#N/A
PP-FP0025	Prusa Mendel Z-axis Coupler	#N/A	#N/A	#N/A	PCE	0	#N/A	#N/A	#N/A	#N/A	0	#N/A	#N/A	#N/A	#N/A	#N/A	#N/A	#N/A	#N/A
PP-FP0026	Raptor Universal Filament Drive Gear	#N/A	#N/A	#N/A	PCE	0	#N/A	#N/A	#N/A	#N/A	0	#N/A	#N/A	#N/A	#N/A	#N/A	#N/A	#N/A	#N/A
PP-FP0027	Reprap Ramps 1.4 smart LCD controller including smart adapter including 4GB SD, reprapdiscount	#N/A	#N/A	#N/A	PCE	150870712323	#N/A	#N/A	#N/A	#N/A	0	#N/A	#N/A	#N/A	#N/A	#N/A	#N/A	#N/A	#N/A
PP-FP0028	Reprap Smart LCD Controller XXL	#N/A	#N/A	#N/A	PCE	0	#N/A	#N/A	#N/A	#N/A	0	#N/A	#N/A	#N/A	#N/A	#N/A	#N/A	#N/A	#N/A
PP-FP0029	Control Box Cover, Taz	#N/A	#N/A	#N/A	PCE	PP-FP0029	#N/A	#N/A	#N/A	#N/A	0	#N/A	#N/A	#N/A	#N/A	#N/A	#N/A	#N/A	#N/A
PP-FP0030	Enclosure, Sheet Metal, TAZ	#N/A	#N/A	#N/A	PCE	PP-FP0030	#N/A	#N/A	#N/A	#N/A	0	#N/A	#N/A	#N/A	#N/A	#N/A	#N/A	#N/A	#N/A
PP-FP0031	X End Plate, TAZ	#N/A	#N/A	#N/A	PCE	PP-FP0031	#N/A	#N/A	#N/A	#N/A	0	#N/A	#N/A	#N/A	#N/A	#N/A	#N/A	#N/A	#N/A
PP-FP0032	Full Graphic Smart LCD Enclosure Kit	#N/A	#N/A	#N/A	PCE	0	#N/A	#N/A	#N/A	#N/A	0	#N/A	#N/A	#N/A	#N/A	#N/A	#N/A	#N/A	#N/A
PP-FP0033	Rambo Electronics Enclosure Kit	#N/A	#N/A	#N/A	PCE	0	#N/A	#N/A	#N/A	#N/A	0	#N/A	#N/A	#N/A	#N/A	#N/A	#N/A	#N/A	#N/A
PP-FP0034	KITTAZ name plate, laser cut	#N/A	#N/A	#N/A	PCE	0	#N/A	#N/A	#N/A	#N/A	0	#N/A	#N/A	#N/A	#N/A	#N/A	#N/A	#N/A	#N/A
PP-FP0035	Left Plate, Easy TAZ Mini	#N/A	#N/A	#N/A	PCE	0	#N/A	#N/A	#N/A	#N/A	0	#N/A	#N/A	#N/A	#N/A	#N/A	#N/A	#N/A	#N/A
PP-FP0036	Right Plate, Easy TAZ Mini	#N/A	#N/A	#N/A	PCE	0	#N/A	#N/A	#N/A	#N/A	0	#N/A	#N/A	#N/A	#N/A	#N/A	#N/A	#N/A	#N/A
PP-FP0037	Top Plate, Easy TAZ Mini	#N/A	#N/A	#N/A	PCE	0	#N/A	#N/A	#N/A	#N/A	0	#N/A	#N/A	#N/A	#N/A	#N/A	#N/A	#N/A	#N/A
PP-FP0038	Bottom Plate, Easy TAZ Mini	#N/A	#N/A	#N/A	PCE	0	#N/A	#N/A	#N/A	#N/A	0	#N/A	#N/A	#N/A	#N/A	#N/A	#N/A	#N/A	#N/A
PP-FP0039	Bed Mount Plate, Easy TAZ Mini	#N/A	#N/A	#N/A	PCE	0	#N/A	#N/A	#N/A	#N/A	0	#N/A	#N/A	#N/A	#N/A	#N/A	#N/A	#N/A	#N/A
PP-FP0040	Left Plate, Begonia	#N/A	#N/A	#N/A	PCE	0	#N/A	#N/A	#N/A	#N/A	0	#N/A	#N/A	#N/A	#N/A	#N/A	#N/A	#N/A	#N/A
PP-FP0041	Right Plate, Begonia	#N/A	#N/A	#N/A	PCE	0	#N/A	#N/A	#N/A	#N/A	0	#N/A	#N/A	#N/A	#N/A	#N/A	#N/A	#N/A	#N/A
PP-FP0042	Top Plate, Begonia	#N/A	#N/A	#N/A	PCE	0	#N/A	#N/A	#N/A	#N/A	0	#N/A	#N/A	#N/A	#N/A	#N/A	#N/A	#N/A	#N/A
PP-FP0043	Bottom Plate, Begonia	#N/A	#N/A	#N/A	PCE	0	#N/A	#N/A	#N/A	#N/A	0	#N/A	#N/A	#N/A	#N/A	#N/A	#N/A	#N/A	#N/A
PP-FP0044	Bed Mount Plate, Begonia	#N/A	#N/A	#N/A	PCE	0	#N/A	#N/A	#N/A	#N/A	0	#N/A	#N/A	#N/A	#N/A	#N/A	#N/A	#N/A	#N/A
PP-FP0045	Electronics cover, Begonia	#N/A	#N/A	#N/A	PCE	0	#N/A	#N/A	#N/A	#N/A	0	#N/A	#N/A	#N/A	#N/A	#N/A	#N/A	#N/A	#N/A
PP-FP0047	Cat Guard Acrylic Sheet (side w/notched corners) 6mm (.236") Thick, 590mm (23.23") x 685mm (26.97")	#N/A	#N/A	#N/A	PCE	0	#N/A	#N/A	#N/A	#N/A	0	#N/A	#N/A	#N/A	#N/A	#N/A	#N/A	#N/A	#N/A
PP-FP0048	Cat Guard Acrylic Sheet (top w/notched corners) 6mm (.236") Thick, 810mm (31.89") x 685mm (26.97")	#N/A	#N/A	#N/A	PCE	0	#N/A	#N/A	#N/A	#N/A	0	#N/A	#N/A	#N/A	#N/A	#N/A	#N/A	#N/A	#N/A
PP-FP0049	Cat Guard Acrylic Sheet (back w/notched corners) 6mm (.236") Thick, 810mm (31.89") x 590mm (23.23")	#N/A	#N/A	#N/A	PCE	0	#N/A	#N/A	#N/A	#N/A	0	#N/A	#N/A	#N/A	#N/A	#N/A	#N/A	#N/A	#N/A
PP-FP0051	Top Plate, Mini	YES	0	0	PCE	PP-FP0051_rC	Mechanical	18.5	NO	0	0	Rapid Sheet Metal	0	0	0	0	0	0	0
PP-FP0052	Right Plate, Mini	YES	0	0	PCE	PP-FP0052_rC	Mechanical	12.75	NO	0	0	Rapid Sheet Metal	0	0	0	0	0	0	0
PP-FP0053	Bottom Plate, MINI	0	Y	0	PCE	PP-FP0053_rC	Mechanical	28.25	NO	0	0	Rapid Sheet Metal	0	0	0	0	0	0	0
PP-FP0054	Bed Mount Plate, MINI	0	Y	0	PCE	PP-FP0054_rB	Mechanical	9.5	NO	0	0	Rapid Sheet Metal	0	0	0	0	0	0	0
PP-FP0055	Left Plate, Mini	YES	0	0	PCE	PP-FP0055_rD	Mechanical	17.75	NO	0	0	Rapid Sheet Metal	0	0	0	0	0	0	0
PP-FP0056	Electronics cover, MINI	#N/A	#N/A	#N/A	PCE	PP-FP0056_rD	#N/A	#N/A	NO	#N/A	0	Rapid Sheet Metal	#N/A	#N/A	#N/A	#N/A	#N/A	#N/A	#N/A
PP-FP0057	Cat Guard Door, Acrylic Sheet, 6mm (.236") Thick, 765mm (30.12") x 530mm (20.87")	#N/A	#N/A	#N/A	PCE	0	#N/A	#N/A	#N/A	#N/A	0	#N/A	#N/A	#N/A	#N/A	#N/A	#N/A	#N/A	#N/A
PP-FP0058	Electronics cover, MINI Engraved	#N/A	#N/A	#N/A	PCE	0	#N/A	#N/A	#N/A	#N/A	0	Laser Engraving Designs, LLC	#N/A	#N/A	#N/A	#N/A	#N/A	#N/A	#N/A
PP-FP0059	Laser Etching Service for PP-FP0056_rE / Electronics Cover, Mini	0	0	0	PCE	0	Etching	9.91		0	0	Laser Engraving Designs, LLC	0	0	0	0	0	0	0
PP-FP0060	Electronics case TAZ 5	#N/A	#N/A	#N/A	PCE	0	#N/A	#N/A	#N/A	#N/A	0	#N/A	#N/A	#N/A	#N/A	#N/A	#N/A	#N/A	#N/A
PP-FP0061	Electronics case inner wall, TAZ 5	#N/A	#N/A	#N/A	PCE	0	#N/A	#N/A	#N/A	#N/A	0	#N/A	#N/A	#N/A	#N/A	#N/A	#N/A	#N/A	#N/A
PP-FP0062	300mm bed mount plate, TAZ 5	#N/A	#N/A	#N/A	PCE	0	#N/A	#N/A	#N/A	#N/A	0	#N/A	#N/A	#N/A	#N/A	#N/A	#N/A	#N/A	#N/A
PP-FP0063	Bed Mount Plate, MINI v1.1	#N/A	#N/A	#N/A	PCE	PP-FP0063	#N/A	#N/A	#N/A	#N/A	0	#N/A	#N/A	#N/A	#N/A	#N/A	#N/A	#N/A	#N/A
PP-FP0064	Bottom Plate, MINI v1.1	#N/A	#N/A	#N/A	PCE	PP-FP0053	#N/A	#N/A	#N/A	#N/A	0	#N/A	#N/A	#N/A	#N/A	#N/A	#N/A	#N/A	#N/A
PP-FP0065	Left Plate, MINI v1.1	#N/A	#N/A	#N/A	PCE	PP-FP0055	#N/A	#N/A	#N/A	#N/A	0	#N/A	#N/A	#N/A	#N/A	#N/A	#N/A	#N/A	#N/A
PP-FP0066	Right Plate, MINI v1.1	#N/A	#N/A	#N/A	PCE	PP-FP0052	#N/A	#N/A	#N/A	#N/A	0	#N/A	#N/A	#N/A	#N/A	#N/A	#N/A	#N/A	#N/A
PP-FP0067	Top Plate, MINI v1.1	#N/A	#N/A	#N/A	PCE	PP-FP0051	#N/A	#N/A	#N/A	#N/A	0	#N/A	#N/A	#N/A	#N/A	#N/A	#N/A	#N/A	#N/A
PP-FP0068	Enclosure for LulzBot mini 3D Printer By TabSynth Design Works	#N/A	#N/A	#N/A	PCE	B00VOE4SFO	#N/A	#N/A	#N/A	#N/A	0	#N/A	#N/A	#N/A	#N/A	#N/A	#N/A	#N/A	#N/A
PP-FP0069	Mini Frame Assembly	#N/A	#N/A	#N/A	PCE	0	#N/A	#N/A	#N/A	#N/A	0	#N/A	#N/A	#N/A	#N/A	#N/A	#N/A	#N/A	#N/A
PP-FP0070	Lancewood Chassis - Taz 6	#N/A	#N/A	#N/A	PCE	PP-FP0070	#N/A	#N/A	#N/A	#N/A	0	#N/A	#N/A	#N/A	#N/A	#N/A	#N/A	#N/A	#N/A
PP-FP0071	Lancewood Cover Taz 6	#N/A	#N/A	#N/A	PCE	PP-FP0071	#N/A	#N/A	#N/A	#N/A	0	#N/A	#N/A	#N/A	#N/A	#N/A	#N/A	#N/A	#N/A
PP-FP0072	Bearing Holder Revision 3 rev 3	#N/A	#N/A	#N/A	PCE	0	#N/A	#N/A	#N/A	#N/A	0	#N/A	#N/A	#N/A	#N/A	#N/A	#N/A	#N/A	#N/A
PP-FP0073	Silk Screened TAZ Electronics Chassis revD, PP-MP0110	#N/A	#N/A	#N/A	PCE	0	#N/A	#N/A	#N/A	#N/A	0	#N/A	#N/A	#N/A	#N/A	#N/A	#N/A	#N/A	#N/A
PP-FP0074	Silk Screened TAZ Electronics Cover revC, PP-MP0109	#N/A	#N/A	#N/A	PCE	0	#N/A	#N/A	#N/A	#N/A	0	#N/A	#N/A	#N/A	#N/A	#N/A	#N/A	#N/A	#N/A
PP-FP0075	Silk Screened and Laser Etched TAZ Electronics Chassis v0.3 PP-FP0073	#N/A	#N/A	#N/A	PCE	0	#N/A	#N/A	#N/A	#N/A	0	#N/A	#N/A	#N/A	#N/A	#N/A	#N/A	#N/A	#N/A
PP-FP0076	Silk Screened and Laser Etched TAZ Electronics Cover PP-MP0109	#N/A	#N/A	#N/A	PCE	0	#N/A	#N/A	#N/A	#N/A	0	#N/A	#N/A	#N/A	#N/A	#N/A	#N/A	#N/A	#N/A
PP-FP0077	Refurbished Components	#N/A	#N/A	#N/A	PCE	0	#N/A	#N/A	#N/A	#N/A	0	#N/A	#N/A	#N/A	#N/A	#N/A	#N/A	#N/A	#N/A
PP-FP0078	Laser Etched TAZ Interconnect Cover v0.5, PP-MP0107	#N/A	#N/A	#N/A	PCE	0	#N/A	#N/A	#N/A	#N/A	0	#N/A	#N/A	#N/A	#N/A	#N/A	#N/A	#N/A	#N/A
PP-FP0079	Laser Etched TAZ 300mm Bed Plate, v4.5, PP-MP0108	#N/A	#N/A	#N/A	PCE	0	#N/A	#N/A	#N/A	#N/A	0	#N/A	#N/A	#N/A	#N/A	#N/A	#N/A	#N/A	#N/A
PP-FP0080	Laser Etched TAZ Bed Mount Plate, 6061 v5.0 - PP-MP0145	#N/A	#N/A	#N/A	PCE	0	#N/A	#N/A	#N/A	#N/A	0	#N/A	#N/A	#N/A	#N/A	#N/A	#N/A	#N/A	#N/A
PP-FP0081	Laser Etched Bed Mount Plate, Mini revC PP-MP0146	#N/A	#N/A	#N/A	PCE	0	#N/A	1.56	#N/A	Laser Engraving	0	Laser Engraving	#N/A	#N/A	#N/A	#N/A	#N/A	#N/A	#N/A
PP-FP0082_rF	Electronics cover, Mini	YES	#N/A	#N/A	PCE	0	#N/A	#N/A	NO	Rapid Sheet Metal	0	Rapid Sheet Metal	#N/A	#N/A	#N/A	#N/A	#N/A	#N/A	#N/A
PP-FP0082_rG	Electronics cover, Mini	YES	#N/A	#N/A	PCE	0	#N/A	20	NO	Rapid Sheet Metal	0	Rapid Sheet Metal	#N/A	#N/A	#N/A	#N/A	#N/A	#N/A	#N/A
PP-FP0083	Laser Etched PP-FP0082_rF / Electronics Cover, Mini	#N/A	#N/A	#N/A	PCE	0	#N/A	10.91	#N/A	Laser Engraving Designs	0	Laser Engraving Designs	#N/A	#N/A	#N/A	#N/A	#N/A	#N/A	#N/A
PP-FP0084	LulzBot Wiper Pads	#N/A	#N/A	#N/A	ft, 25	0	#N/A	3.8	#N/A	eNTWORKS	0	eNTWORKS	#N/A	#N/A	#N/A	#N/A	#N/A	#N/A	#N/A
PP-FP0085	LiteWorld Protective Enclosure: 38” W x 32” H x 30” D for TAZ 6, TAZ 5 or Mini	#N/A	#N/A	#N/A	PCE	0	#N/A	#N/A	#N/A	#N/A	0	#N/A	#N/A	#N/A	#N/A	#N/A	#N/A	#N/A	#N/A
PP-FP0086	LulzBot Mini Enclosure Kit	#N/A	#N/A	#N/A	PCE	0	#N/A	#N/A	#N/A	#N/A	0	#N/A	#N/A	#N/A	#N/A	#N/A	#N/A	#N/A	#N/A
PP-FP0087	LulzBot Wiper Pads	#N/A	#N/A	#N/A	ft, 25	0	#N/A	3.8	#N/A	eNTWORKS	0	eNTWORKS	#N/A	#N/A	#N/A	#N/A	#N/A	#N/A	#N/A
PP-GP0001	(DO NOT USE) Budaschnozzle Mount Plate	#N/A	#N/A	#N/A	PCE	0	#N/A	#N/A	#N/A	#N/A	0	#N/A	#N/A	#N/A	#N/A	#N/A	#N/A	#N/A	#N/A
PP-GP0002	Prusa Mendel 1.0 Frame Vertex with Foot	#N/A	#N/A	#N/A	PCE	0	#N/A	#N/A	#N/A	#N/A	0	#N/A	#N/A	#N/A	#N/A	#N/A	#N/A	#N/A	#N/A
PP-GP0003	Prusa Mendel 1.0 Frame Vertex	#N/A	#N/A	#N/A	PCE	0	#N/A	#N/A	#N/A	#N/A	0	#N/A	#N/A	#N/A	#N/A	#N/A	#N/A	#N/A	#N/A
PP-GP0004	Prusa Mendel 1.0 Bar Clamp	#N/A	#N/A	#N/A	PCE	0	#N/A	#N/A	#N/A	#N/A	0	#N/A	#N/A	#N/A	#N/A	#N/A	#N/A	#N/A	#N/A
PP-GP0005	AO Prusa Mendel Y Motor Mount	#N/A	#N/A	#N/A	PCE	0	#N/A	#N/A	#N/A	#N/A	0	#N/A	#N/A	#N/A	#N/A	#N/A	#N/A	#N/A	#N/A
PP-GP0006	Prusa Mendel 1.0 Z Motor Mount	#N/A	#N/A	#N/A	PCE	0	#N/A	#N/A	#N/A	#N/A	0	#N/A	#N/A	#N/A	#N/A	#N/A	#N/A	#N/A	#N/A
PP-GP0007	Prusa Mendel 1.0 Rod Clamp	#N/A	#N/A	#N/A	PCE	0	#N/A	#N/A	#N/A	#N/A	0	#N/A	#N/A	#N/A	#N/A	#N/A	#N/A	#N/A	#N/A
PP-GP0008	AO Boltable PLA Bushing	#N/A	#N/A	#N/A	PCE	0	#N/A	#N/A	#N/A	#N/A	0	#N/A	#N/A	#N/A	#N/A	#N/A	#N/A	#N/A	#N/A
PP-GP0009	Prusa Mendel 1.0 Belt Clamp, Pack of 4	#N/A	#N/A	#N/A	PCE	0	#N/A	#N/A	#N/A	#N/A	0	#N/A	#N/A	#N/A	#N/A	#N/A	#N/A	#N/A	#N/A
PP-GP0010	Belt Standoff	#N/A	#N/A	#N/A	PCE	0	#N/A	#N/A	#N/A	#N/A	0	#N/A	#N/A	#N/A	#N/A	#N/A	#N/A	#N/A	#N/A
PP-GP0011	AO Y Endstop Flag	#N/A	#N/A	#N/A	PCE	0	#N/A	#N/A	#N/A	#N/A	0	#N/A	#N/A	#N/A	#N/A	#N/A	#N/A	#N/A	#N/A
PP-GP0012	Greg Frost Motor Pulley	#N/A	#N/A	#N/A	PCE	0	#N/A	#N/A	#N/A	#N/A	0	#N/A	#N/A	#N/A	#N/A	#N/A	#N/A	#N/A	#N/A
PP-GP0013	AO Prusa Mendel X-Carriage	#N/A	#N/A	#N/A	PCE	0	#N/A	#N/A	#N/A	#N/A	0	#N/A	#N/A	#N/A	#N/A	#N/A	#N/A	#N/A	#N/A
PP-GP0014	X End Idler	#N/A	#N/A	#N/A	PCE	0	#N/A	#N/A	#N/A	#N/A	0	#N/A	#N/A	#N/A	#N/A	#N/A	#N/A	#N/A	#N/A
PP-GP0015	X End Motor	#N/A	#N/A	#N/A	PCE	0	#N/A	#N/A	#N/A	#N/A	0	#N/A	#N/A	#N/A	#N/A	#N/A	#N/A	#N/A	#N/A
PP-GP0016	X Clamp	#N/A	#N/A	#N/A	PCE	0	#N/A	#N/A	#N/A	#N/A	0	#N/A	#N/A	#N/A	#N/A	#N/A	#N/A	#N/A	#N/A
PP-GP0017	Prusa Mendel 1.0 Coupling	#N/A	#N/A	#N/A	PCE	0	#N/A	#N/A	#N/A	#N/A	0	#N/A	#N/A	#N/A	#N/A	#N/A	#N/A	#N/A	#N/A
PP-GP0018	Prusa Mendel 1.0 PLA Bushing	#N/A	#N/A	#N/A	PCE	0	#N/A	#N/A	#N/A	#N/A	0	#N/A	#N/A	#N/A	#N/A	#N/A	#N/A	#N/A	#N/A
PP-GP0019	Switch mount	#N/A	#N/A	#N/A	PCE	0	#N/A	#N/A	#N/A	#N/A	0	#N/A	#N/A	#N/A	#N/A	#N/A	#N/A	#N/A	#N/A
PP-GP0020	Accessible Wade's Extruder Small Gear	#N/A	#N/A	#N/A	PCE	0	#N/A	#N/A	#N/A	#N/A	0	#N/A	#N/A	#N/A	#N/A	#N/A	#N/A	#N/A	#N/A
PP-GP0021	(DO NOT USE) OpenX Mendel Carriage	#N/A	#N/A	#N/A	PCE	0	#N/A	#N/A	#N/A	#N/A	0	#N/A	#N/A	#N/A	#N/A	#N/A	#N/A	#N/A	#N/A
PP-GP0022	AO Wade's Extruder Body	#N/A	#N/A	#N/A	PCE	0	#N/A	#N/A	#N/A	#N/A	0	#N/A	#N/A	#N/A	#N/A	#N/A	#N/A	#N/A	#N/A
PP-GP0024	11 Toooth Drive Gear	#N/A	#N/A	#N/A	PCE	0	#N/A	#N/A	#N/A	#N/A	0	#N/A	#N/A	#N/A	#N/A	#N/A	#N/A	#N/A	#N/A
PP-GP0025	M8 Hub Driven Gear	#N/A	#N/A	#N/A	PCE	0	#N/A	#N/A	#N/A	#N/A	0	#N/A	#N/A	#N/A	#N/A	#N/A	#N/A	#N/A	#N/A
PP-GP0026	AO Endstop Holder	#N/A	#N/A	#N/A	PCE	0	#N/A	#N/A	#N/A	#N/A	0	#N/A	#N/A	#N/A	#N/A	#N/A	#N/A	#N/A	#N/A
PP-GP0027	AO X-endstop flag	#N/A	#N/A	#N/A	PCE	0	#N/A	#N/A	#N/A	#N/A	0	#N/A	#N/A	#N/A	#N/A	#N/A	#N/A	#N/A	#N/A
PP-GP0028	Electronic Mount Plate Brackets	#N/A	#N/A	#N/A	PCE	0	#N/A	#N/A	#N/A	#N/A	0	#N/A	#N/A	#N/A	#N/A	#N/A	#N/A	#N/A	#N/A
PP-GP0029	PP-GP0029-Terminal Cover	#N/A	#N/A	#N/A	PCE	0	#N/A	#N/A	#N/A	#N/A	0	#N/A	#N/A	#N/A	#N/A	#N/A	#N/A	#N/A	#N/A
PP-GP0030	AO X-End Idler	#N/A	#N/A	#N/A	PCE	0	#N/A	#N/A	#N/A	#N/A	0	#N/A	#N/A	#N/A	#N/A	#N/A	#N/A	#N/A	#N/A
PP-GP0031	AO X-End Motor Mount	#N/A	#N/A	#N/A	PCE	0	#N/A	#N/A	#N/A	#N/A	0	#N/A	#N/A	#N/A	#N/A	#N/A	#N/A	#N/A	#N/A
PP-GP0032	AO X Axis End Clamp	#N/A	#N/A	#N/A	PCE	0	#N/A	#N/A	#N/A	#N/A	0	#N/A	#N/A	#N/A	#N/A	#N/A	#N/A	#N/A	#N/A
PP-GP0033	AO X Axis End Carriage	#N/A	#N/A	#N/A	PCE	0	#N/A	#N/A	#N/A	#N/A	0	#N/A	#N/A	#N/A	#N/A	#N/A	#N/A	#N/A	#N/A
PP-GP0034	Jaydmdigital Z-Axis Couplings	#N/A	#N/A	#N/A	PCE	0	#N/A	#N/A	#N/A	#N/A	0	#N/A	#N/A	#N/A	#N/A	#N/A	#N/A	#N/A	#N/A
PP-GP0035	AO Z-Endstop Flag	#N/A	#N/A	#N/A	PCE	0	#N/A	#N/A	#N/A	#N/A	0	#N/A	#N/A	#N/A	#N/A	#N/A	#N/A	#N/A	#N/A
PP-GP0036	Wade's Block Plug	#N/A	#N/A	#N/A	PCE	0	#N/A	#N/A	#N/A	#N/A	0	#N/A	#N/A	#N/A	#N/A	#N/A	#N/A	#N/A	#N/A
PP-GP0037	Accessible Wade's Extruder Big Gear	#N/A	#N/A	#N/A	PCE	0	#N/A	#N/A	#N/A	#N/A	0	#N/A	#N/A	#N/A	#N/A	#N/A	#N/A	#N/A	#N/A
PP-GP0038	Prusa Mendel 8 Toothed Pulley	#N/A	#N/A	#N/A	PCE	0	#N/A	#N/A	#N/A	#N/A	0	#N/A	#N/A	#N/A	#N/A	#N/A	#N/A	#N/A	#N/A
PP-GP0039	AO 12 Toothed T5 Pulley	#N/A	#N/A	#N/A	PCE	0	#N/A	#N/A	#N/A	#N/A	0	#N/A	#N/A	#N/A	#N/A	#N/A	#N/A	#N/A	#N/A
PP-GP0040	Lower Vertex, Left	#N/A	#N/A	#N/A	PCE	0	#N/A	#N/A	#N/A	#N/A	0	#N/A	#N/A	#N/A	#N/A	#N/A	#N/A	#N/A	#N/A
PP-GP0041	Lower Vertex, Right	#N/A	#N/A	#N/A	PCE	0	#N/A	#N/A	#N/A	#N/A	0	#N/A	#N/A	#N/A	#N/A	#N/A	#N/A	#N/A	#N/A
PP-GP0042	Lower Vertex, Middle	#N/A	#N/A	#N/A	PCE	0	#N/A	#N/A	#N/A	#N/A	0	#N/A	#N/A	#N/A	#N/A	#N/A	#N/A	#N/A	#N/A
PP-GP0043	Z Upper Idler	#N/A	#N/A	#N/A	PCE	0	#N/A	#N/A	#N/A	#N/A	0	#N/A	#N/A	#N/A	#N/A	#N/A	#N/A	#N/A	#N/A
PP-GP0044	Z Lower Motor Mount	#N/A	#N/A	#N/A	PCE	0	#N/A	#N/A	#N/A	#N/A	0	#N/A	#N/A	#N/A	#N/A	#N/A	#N/A	#N/A	#N/A
PP-GP0045	Y Rod Mount	#N/A	#N/A	#N/A	PCE	0	#N/A	#N/A	#N/A	#N/A	0	#N/A	#N/A	#N/A	#N/A	#N/A	#N/A	#N/A	#N/A
PP-GP0046	Z Clamp	#N/A	#N/A	#N/A	PCE	0	#N/A	#N/A	#N/A	#N/A	0	#N/A	#N/A	#N/A	#N/A	#N/A	#N/A	#N/A	#N/A
PP-GP0047	Y Motor Mount	#N/A	#N/A	#N/A	PCE	0	#N/A	#N/A	#N/A	#N/A	0	#N/A	#N/A	#N/A	#N/A	#N/A	#N/A	#N/A	#N/A
PP-GP0048	Y Idler Mount	#N/A	#N/A	#N/A	PCE	0	#N/A	#N/A	#N/A	#N/A	0	#N/A	#N/A	#N/A	#N/A	#N/A	#N/A	#N/A	#N/A
PP-GP0049	Top Vertex, Mini 45	#N/A	#N/A	#N/A	PCE	0	#N/A	#N/A	#N/A	#N/A	0	#N/A	#N/A	#N/A	#N/A	#N/A	#N/A	#N/A	#N/A
PP-GP0051	Top Vertex, Mini 45 Switch	#N/A	#N/A	#N/A	PCE	0	#N/A	#N/A	#N/A	#N/A	0	#N/A	#N/A	#N/A	#N/A	#N/A	#N/A	#N/A	#N/A
PP-GP0052	Electronics Mount	#N/A	#N/A	#N/A	PCE	0	#N/A	#N/A	#N/A	#N/A	0	#N/A	#N/A	#N/A	#N/A	#N/A	#N/A	#N/A	#N/A
PP-GP0053	AO X-axis Carriage Pillow	#N/A	#N/A	#N/A	PCE	0	#N/A	#N/A	#N/A	#N/A	0	#N/A	#N/A	#N/A	#N/A	#N/A	#N/A	#N/A	#N/A
PP-GP0054	AO X-axis end Idler ACME	#N/A	#N/A	#N/A	PCE	0	#N/A	#N/A	#N/A	#N/A	0	#N/A	#N/A	#N/A	#N/A	#N/A	#N/A	#N/A	#N/A
PP-GP0055	AO X-axis end motor mount ACME	#N/A	#N/A	#N/A	PCE	0	#N/A	#N/A	#N/A	#N/A	0	#N/A	#N/A	#N/A	#N/A	#N/A	#N/A	#N/A	#N/A
PP-GP0056	AO X-axis end clamp ACME	#N/A	#N/A	#N/A	PCE	0	#N/A	#N/A	#N/A	#N/A	0	#N/A	#N/A	#N/A	#N/A	#N/A	#N/A	#N/A	#N/A
PP-GP0057	ACME Z-axis Coupling	#N/A	#N/A	#N/A	PCE	0	#N/A	#N/A	#N/A	#N/A	0	#N/A	#N/A	#N/A	#N/A	#N/A	#N/A	#N/A	#N/A
PP-GP0058	Extruder Body, Taz	#N/A	#N/A	#N/A	PCE	0	#N/A	#N/A	#N/A	#N/A	0	#N/A	#N/A	#N/A	#N/A	#N/A	#N/A	#N/A	#N/A
PP-GP0059	Extruder Idler Block v1.4	#N/A	#N/A	#N/A	PCE	0	#N/A	#N/A	#N/A	#N/A	0	#N/A	#N/A	#N/A	#N/A	#N/A	#N/A	#N/A	#N/A
PP-GP0060	Extruder Washer v3.0, Taz	#N/A	#N/A	#N/A	PCE	0	#N/A	#N/A	#N/A	#N/A	0	#N/A	#N/A	#N/A	#N/A	#N/A	#N/A	#N/A	#N/A
PP-GP0061	Herringbone Large Gear, Taz, Black	#N/A	#N/A	#N/A	PCE	0	#N/A	#N/A	#N/A	#N/A	0	#N/A	#N/A	#N/A	#N/A	#N/A	#N/A	#N/A	#N/A
PP-GP0062	Herringbone Small Gear, Taz	#N/A	#N/A	#N/A	PCE	0	#N/A	#N/A	#N/A	#N/A	0	#N/A	#N/A	#N/A	#N/A	#N/A	#N/A	#N/A	#N/A
PP-GP0063	Wire Clip	#N/A	#N/A	#N/A	PCE	0	#N/A	#N/A	#N/A	#N/A	0	#N/A	#N/A	#N/A	#N/A	#N/A	#N/A	#N/A	#N/A
PP-GP0064	Electronics Clamp	#N/A	#N/A	#N/A	PCE	0	#N/A	#N/A	#N/A	#N/A	0	#N/A	#N/A	#N/A	#N/A	#N/A	#N/A	#N/A	#N/A
PP-GP0065	PP-GP0065-Terminal Cover	#N/A	#N/A	#N/A	PCE	0	#N/A	#N/A	#N/A	#N/A	0	#N/A	#N/A	#N/A	#N/A	#N/A	#N/A	#N/A	#N/A
PP-GP0066	Z Axis Shipping Clamp	#N/A	#N/A	#N/A	PCE	0	#N/A	#N/A	#N/A	#N/A	0	#N/A	#N/A	#N/A	#N/A	#N/A	#N/A	#N/A	#N/A
PP-GP0067	Top Vertex, Mini 45 Spool	#N/A	#N/A	#N/A	PCE	0	#N/A	#N/A	#N/A	#N/A	0	#N/A	#N/A	#N/A	#N/A	#N/A	#N/A	#N/A	#N/A
PP-GP0068	Hub	#N/A	#N/A	#N/A	PCE	0	#N/A	#N/A	#N/A	#N/A	0	#N/A	#N/A	#N/A	#N/A	#N/A	#N/A	#N/A	#N/A
PP-GP0069	Back Arm	#N/A	#N/A	#N/A	PCE	0	#N/A	#N/A	#N/A	#N/A	0	#N/A	#N/A	#N/A	#N/A	#N/A	#N/A	#N/A	#N/A
PP-GP0070	Front Arm	#N/A	#N/A	#N/A	PCE	0	#N/A	#N/A	#N/A	#N/A	0	#N/A	#N/A	#N/A	#N/A	#N/A	#N/A	#N/A	#N/A
PP-GP0071	feed_tube_support	#N/A	#N/A	#N/A	PCE	0	#N/A	#N/A	#N/A	#N/A	0	#N/A	#N/A	#N/A	#N/A	#N/A	#N/A	#N/A	#N/A
PP-GP0072	Y-Idler-tensioner	#N/A	#N/A	#N/A	PCE	0	#N/A	#N/A	#N/A	#N/A	0	#N/A	#N/A	#N/A	#N/A	#N/A	#N/A	#N/A	#N/A
PP-GP0073	Y-Idler-mount	#N/A	#N/A	#N/A	PCE	0	#N/A	#N/A	#N/A	#N/A	0	#N/A	#N/A	#N/A	#N/A	#N/A	#N/A	#N/A	#N/A
PP-GP0074	Feed Tube Spinner, Taz	#N/A	#N/A	#N/A	PCE	0	#N/A	#N/A	#N/A	#N/A	0	#N/A	#N/A	#N/A	#N/A	#N/A	#N/A	#N/A	#N/A
PP-GP0075	Aleph_cable_strain_relief	#N/A	#N/A	#N/A	PCE	0	#N/A	#N/A	#N/A	#N/A	0	#N/A	#N/A	#N/A	#N/A	#N/A	#N/A	#N/A	#N/A
PP-GP0076	Aleph_electronics_enclosure	#N/A	#N/A	#N/A	PCE	0	#N/A	#N/A	#N/A	#N/A	0	#N/A	#N/A	#N/A	#N/A	#N/A	#N/A	#N/A	#N/A
PP-GP0077	Aleph_electronics_lid	#N/A	#N/A	#N/A	PCE	0	#N/A	#N/A	#N/A	#N/A	0	#N/A	#N/A	#N/A	#N/A	#N/A	#N/A	#N/A	#N/A
PP-GP0078	nub	#N/A	#N/A	#N/A	PCE	0	#N/A	#N/A	#N/A	#N/A	0	#N/A	#N/A	#N/A	#N/A	#N/A	#N/A	#N/A	#N/A
PP-GP0079	Z_stop_holder	#N/A	#N/A	#N/A	PCE	0	#N/A	#N/A	#N/A	#N/A	0	#N/A	#N/A	#N/A	#N/A	#N/A	#N/A	#N/A	#N/A
PP-GP0080	Y Motor Mount, AO-101	#N/A	#N/A	#N/A	PCE	0	#N/A	#N/A	#N/A	#N/A	0	#N/A	#N/A	#N/A	#N/A	#N/A	#N/A	#N/A	#N/A
PP-GP0081	Budaschnozzle 2.0 Mount Plate	#N/A	#N/A	#N/A	PCE	0	#N/A	#N/A	#N/A	#N/A	0	#N/A	#N/A	#N/A	#N/A	#N/A	#N/A	#N/A	#N/A
PP-GP0082	Powerbox, power supply enclosure	#N/A	#N/A	#N/A	PCE	0	#N/A	#N/A	#N/A	#N/A	0	#N/A	#N/A	#N/A	#N/A	#N/A	#N/A	#N/A	#N/A
PP-GP0083	Bed Finger	#N/A	#N/A	#N/A	PCE	0	#N/A	#N/A	#N/A	#N/A	0	#N/A	#N/A	#N/A	#N/A	#N/A	#N/A	#N/A	#N/A
PP-GP0084	Double Bearing Holder	#N/A	#N/A	#N/A	PCE	0	#N/A	#N/A	#N/A	#N/A	0	#N/A	#N/A	#N/A	#N/A	#N/A	#N/A	#N/A	#N/A
PP-GP0085	Bearing holder	#N/A	#N/A	#N/A	PCE	0	#N/A	#N/A	#N/A	#N/A	0	#N/A	#N/A	#N/A	#N/A	#N/A	#N/A	#N/A	#N/A
PP-GP0086	Belt Clamp, TAZ	#N/A	#N/A	#N/A	PCE	0	#N/A	#N/A	#N/A	#N/A	0	#N/A	#N/A	#N/A	#N/A	#N/A	#N/A	#N/A	#N/A
PP-GP0087	Enclosure strain relief, upper obsolete	#N/A	#N/A	#N/A	PCE	0	#N/A	#N/A	#N/A	#N/A	0	#N/A	#N/A	#N/A	#N/A	#N/A	#N/A	#N/A	#N/A
PP-GP0088	AO Pillow Block X Carriage, Red	#N/A	#N/A	#N/A	PCE	0	#N/A	#N/A	#N/A	#N/A	0	#N/A	#N/A	#N/A	#N/A	#N/A	#N/A	#N/A	#N/A
PP-GP0089	LCD_spacer_v0.4	#N/A	#N/A	#N/A	PCE	0	#N/A	#N/A	#N/A	#N/A	0	#N/A	#N/A	#N/A	#N/A	#N/A	#N/A	#N/A	#N/A
PP-GP0090	Feed tube holder	#N/A	#N/A	#N/A	PCE	0	#N/A	#N/A	#N/A	#N/A	0	#N/A	#N/A	#N/A	#N/A	#N/A	#N/A	#N/A	#N/A
PP-GP0091	Extruder Latch v2.1	0	0	0	PCE	0	Printed	0.117		0	0	Aleph Objects	0	0	0	0	2.75	0	#VALUE!
PP-GP0092	X bearing mount	#N/A	#N/A	#N/A	PCE	0	#N/A	#N/A	#N/A	#N/A	0	#N/A	#N/A	#N/A	#N/A	#N/A	#N/A	#N/A	#N/A
PP-GP0093	X carriage, TAZ	#N/A	#N/A	#N/A	PCE	0	#N/A	#N/A	#N/A	#N/A	0	#N/A	#N/A	#N/A	#N/A	#N/A	#N/A	#N/A	#N/A
PP-GP0094	X Carriage Guide, Taz	#N/A	#N/A	#N/A	PCE	0	#N/A	#N/A	#N/A	#N/A	0	#N/A	#N/A	#N/A	#N/A	#N/A	#N/A	#N/A	#N/A
PP-GP0095	X motor mount, TAZ	#N/A	#N/A	#N/A	PCE	0	#N/A	#N/A	#N/A	#N/A	0	#N/A	#N/A	#N/A	#N/A	#N/A	#N/A	#N/A	#N/A
PP-GP0096	Extruder Mount, TAZ	#N/A	#N/A	#N/A	PCE	0	#N/A	#N/A	#N/A	#N/A	0	#N/A	#N/A	#N/A	#N/A	#N/A	#N/A	#N/A	#N/A
PP-GP0097	Y bearing mount v1.3, TAZ	#N/A	#N/A	#N/A	PCE	0	#N/A	#N/A	#N/A	#N/A	0	#N/A	#N/A	#N/A	#N/A	#N/A	#N/A	#N/A	#N/A
PP-GP0098	Push-fit Type Bushing Holder, Pack of 4	#N/A	#N/A	#N/A	PCE	0	#N/A	#N/A	#N/A	#N/A	0	#N/A	#N/A	#N/A	#N/A	#N/A	#N/A	#N/A	#N/A
PP-GP0099	Y Mount Chassis v1.3, TAZ	#N/A	#N/A	#N/A	PCE	0	#N/A	#N/A	#N/A	#N/A	0	#N/A	#N/A	#N/A	#N/A	#N/A	#N/A	#N/A	#N/A
PP-GP0100	Y mount table	#N/A	#N/A	#N/A	PCE	0	#N/A	#N/A	#N/A	#N/A	0	#N/A	#N/A	#N/A	#N/A	#N/A	#N/A	#N/A	#N/A
PP-GP0101	Y motor mount v1.1, TAZ	#N/A	#N/A	#N/A	PCE	0	#N/A	#N/A	#N/A	#N/A	0	#N/A	#N/A	#N/A	#N/A	#N/A	#N/A	#N/A	#N/A
PP-GP0102	Z motor mount, TAZ	#N/A	#N/A	#N/A	PCE	0	#N/A	#N/A	#N/A	#N/A	0	#N/A	#N/A	#N/A	#N/A	#N/A	#N/A	#N/A	#N/A
PP-GP0103	Z nut spring M6 v1.0,TAZ	#N/A	#N/A	#N/A	PCE	0	#N/A	#N/A	#N/A	#N/A	0	#N/A	#N/A	#N/A	#N/A	#N/A	#N/A	#N/A	#N/A
PP-GP0104	Spool holder, Inner	#N/A	#N/A	#N/A	PCE	0	#N/A	#N/A	#N/A	#N/A	0	#N/A	#N/A	#N/A	#N/A	#N/A	#N/A	#N/A	#N/A
PP-GP0105	Spool holder, Outer	#N/A	#N/A	#N/A	PCE	0	#N/A	#N/A	#N/A	#N/A	0	#N/A	#N/A	#N/A	#N/A	#N/A	#N/A	#N/A	#N/A
PP-GP0106	Bed Corner	#N/A	#N/A	#N/A	PCE	0	#N/A	#N/A	#N/A	#N/A	0	#N/A	#N/A	#N/A	#N/A	#N/A	#N/A	#N/A	#N/A
PP-GP0107	Shipping Clamp Flat, A, TAZ	#N/A	#N/A	#N/A	PCE	0	#N/A	#N/A	#N/A	#N/A	0	#N/A	#N/A	#N/A	#N/A	#N/A	#N/A	#N/A	#N/A
PP-GP0108	Shipping Clamp Hook, B, Taz	#N/A	#N/A	#N/A	PCE	0	#N/A	#N/A	#N/A	#N/A	0	#N/A	#N/A	#N/A	#N/A	#N/A	#N/A	#N/A	#N/A
PP-GP0109	Spool Arm, TAZ, Black	#N/A	#N/A	#N/A	PCE	0	#N/A	#N/A	#N/A	#N/A	0	#N/A	#N/A	#N/A	#N/A	#N/A	#N/A	#N/A	#N/A
PP-GP0110	Enclosure strain relief, lower v2.0 obsolete	#N/A	#N/A	#N/A	PCE	0	#N/A	#N/A	#N/A	#N/A	0	#N/A	#N/A	#N/A	#N/A	#N/A	#N/A	#N/A	#N/A
PP-GP0111	Enclosure lower strain relief v2.4, TAZ	#N/A	#N/A	#N/A	PCE	0	#N/A	#N/A	#N/A	#N/A	0	#N/A	#N/A	#N/A	#N/A	#N/A	#N/A	#N/A	#N/A
PP-GP0112	Enclosure upper strain relief v2.2, TAZ	#N/A	#N/A	#N/A	PCE	0	#N/A	#N/A	#N/A	#N/A	0	#N/A	#N/A	#N/A	#N/A	#N/A	#N/A	#N/A	#N/A
PP-GP0113	Y Corner Left v1.2, TAZ	#N/A	#N/A	#N/A	PCE	0	#N/A	#N/A	#N/A	#N/A	0	#N/A	#N/A	#N/A	#N/A	#N/A	#N/A	#N/A	#N/A
PP-GP0114	Y Corner Right v1.2, TAZ	#N/A	#N/A	#N/A	PCE	0	#N/A	#N/A	#N/A	#N/A	0	#N/A	#N/A	#N/A	#N/A	#N/A	#N/A	#N/A	#N/A
PP-GP0115	Y Bearing Mount v2.6.b, TAZ	#N/A	#N/A	#N/A	PCE	0	#N/A	#N/A	#N/A	#N/A	0	#N/A	#N/A	#N/A	#N/A	#N/A	#N/A	#N/A	#N/A
PP-GP0116	Y Motor Mount v2.4, TAZ	#N/A	#N/A	#N/A	PCE	0	#N/A	#N/A	#N/A	#N/A	0	#N/A	#N/A	#N/A	#N/A	#N/A	#N/A	#N/A	#N/A
PP-GP0117	Bearing Holder v1.1.b, TAZ	#N/A	#N/A	#N/A	PCE	0	#N/A	#N/A	#N/A	#N/A	0	#N/A	#N/A	#N/A	#N/A	#N/A	#N/A	#N/A	#N/A
PP-GP0118	Bed Corner v2.5, TAZ	#N/A	#N/A	#N/A	PCE	0	#N/A	#N/A	#N/A	#N/A	0	#N/A	#N/A	#N/A	#N/A	#N/A	#N/A	#N/A	#N/A
PP-GP0119	Z nut spring M6 v2.1, TAZ	#N/A	#N/A	#N/A	PCE	0	#N/A	#N/A	#N/A	#N/A	0	#N/A	#N/A	#N/A	#N/A	#N/A	#N/A	#N/A	#N/A
PP-GP0120	Feed Tube Holder v2.0, TAZ	#N/A	#N/A	#N/A	PCE	0	#N/A	#N/A	#N/A	#N/A	0	#N/A	#N/A	#N/A	#N/A	#N/A	#N/A	#N/A	#N/A
PP-GP0121	Y Mount Chassis v2.1, TAZ	#N/A	#N/A	#N/A	PCE	0	#N/A	#N/A	#N/A	#N/A	0	#N/A	#N/A	#N/A	#N/A	#N/A	#N/A	#N/A	#N/A
PP-GP0122	Y Mount Table v2.1	#N/A	#N/A	#N/A	PCE	0	#N/A	#N/A	#N/A	#N/A	0	#N/A	#N/A	#N/A	#N/A	#N/A	#N/A	#N/A	#N/A
PP-GP0123	Z Top Drive v1.2-Left, TAZ	#N/A	#N/A	#N/A	PCE	0	#N/A	#N/A	#N/A	#N/A	0	#N/A	#N/A	#N/A	#N/A	#N/A	#N/A	#N/A	#N/A
PP-GP0124	Z Top Drive v1.2-Right, TAZ	#N/A	#N/A	#N/A	PCE	0	#N/A	#N/A	#N/A	#N/A	0	#N/A	#N/A	#N/A	#N/A	#N/A	#N/A	#N/A	#N/A
PP-GP0125	Z Motor Mount v2.1 nonswitch-Right	#N/A	#N/A	#N/A	PCE	0	#N/A	#N/A	#N/A	#N/A	0	#N/A	#N/A	#N/A	#N/A	#N/A	#N/A	#N/A	#N/A
PP-GP0126	Z Motor Mount v2.1 switch-Left , TAZ	#N/A	#N/A	#N/A	PCE	0	#N/A	#N/A	#N/A	#N/A	0	#N/A	#N/A	#N/A	#N/A	#N/A	#N/A	#N/A	#N/A
PP-GP0127	Z Nut Mount V 1.0 , TAZ	#N/A	#N/A	#N/A	PCE	0	#N/A	#N/A	#N/A	#N/A	0	#N/A	#N/A	#N/A	#N/A	#N/A	#N/A	#N/A	#N/A
PP-GP0128	X Carriage v2.0 ,TAZ	#N/A	#N/A	#N/A	PCE	0	#N/A	#N/A	#N/A	#N/A	0	#N/A	#N/A	#N/A	#N/A	#N/A	#N/A	#N/A	#N/A
PP-GP0129	LM8UU X-carriage, Green	#N/A	#N/A	#N/A	PCE	0	#N/A	#N/A	#N/A	#N/A	0	#N/A	#N/A	#N/A	#N/A	#N/A	#N/A	#N/A	#N/A
PP-GP0130	Aleph Objects X-end Clamp	#N/A	#N/A	#N/A	PCE	0	#N/A	#N/A	#N/A	#N/A	0	#N/A	#N/A	#N/A	#N/A	#N/A	#N/A	#N/A	#N/A
PP-GP0131	AO Pillow Block X-end Idler	#N/A	#N/A	#N/A	PCE	0	#N/A	#N/A	#N/A	#N/A	0	#N/A	#N/A	#N/A	#N/A	#N/A	#N/A	#N/A	#N/A
PP-GP0132	AO Pillow Block X Carriage, Black	#N/A	#N/A	#N/A	PCE	0	#N/A	#N/A	#N/A	#N/A	0	#N/A	#N/A	#N/A	#N/A	#N/A	#N/A	#N/A	#N/A
PP-GP0133	Enclosure strain relief, lower obsolete	#N/A	#N/A	#N/A	PCE	0	#N/A	#N/A	#N/A	#N/A	0	#N/A	#N/A	#N/A	#N/A	#N/A	#N/A	#N/A	#N/A
PP-GP0134	ACME Pillow Block X-End Set 2.0, Plastic, Green ABS	#N/A	#N/A	#N/A	PCE	0	#N/A	#N/A	#N/A	#N/A	0	#N/A	#N/A	#N/A	#N/A	#N/A	#N/A	#N/A	#N/A
PP-GP0135	AO Pillow Block X Carriage, Green	#N/A	#N/A	#N/A	PCE	0	#N/A	#N/A	#N/A	#N/A	0	#N/A	#N/A	#N/A	#N/A	#N/A	#N/A	#N/A	#N/A
PP-GP0136	AO Pillow Block X Carriage, Natural	#N/A	#N/A	#N/A	PCE	0	#N/A	#N/A	#N/A	#N/A	0	#N/A	#N/A	#N/A	#N/A	#N/A	#N/A	#N/A	#N/A
PP-GP0137	AO Pillow Block X Carriage, Orange	#N/A	#N/A	#N/A	PCE	0	#N/A	#N/A	#N/A	#N/A	0	#N/A	#N/A	#N/A	#N/A	#N/A	#N/A	#N/A	#N/A
PP-GP0138	ACME Pillow Block X-End Set 2.0, Plastic, Red ABS	#N/A	#N/A	#N/A	PCE	0	#N/A	#N/A	#N/A	#N/A	0	#N/A	#N/A	#N/A	#N/A	#N/A	#N/A	#N/A	#N/A
PP-GP0139	AO Pillow Block X-end Motor Mount	#N/A	#N/A	#N/A	PCE	0	#N/A	#N/A	#N/A	#N/A	0	#N/A	#N/A	#N/A	#N/A	#N/A	#N/A	#N/A	#N/A
PP-GP0140	AO Prusa Lower Z Axis Mount	#N/A	#N/A	#N/A	PCE	0	#N/A	#N/A	#N/A	#N/A	0	#N/A	#N/A	#N/A	#N/A	#N/A	#N/A	#N/A	#N/A
PP-GP0142	Business Card Holder, 2-pac	#N/A	#N/A	#N/A	PCE	11491984038	#N/A	#N/A	#N/A	#N/A	0	#N/A	#N/A	#N/A	#N/A	#N/A	#N/A	#N/A	#N/A
PP-GP0143	Endstop Holder, Pack of 3	#N/A	#N/A	#N/A	PCE	0	#N/A	#N/A	#N/A	#N/A	0	#N/A	#N/A	#N/A	#N/A	#N/A	#N/A	#N/A	#N/A
PP-GP0144	Prusa Mendel Belt Clamp	#N/A	#N/A	#N/A	PCE	0	#N/A	#N/A	#N/A	#N/A	0	#N/A	#N/A	#N/A	#N/A	#N/A	#N/A	#N/A	#N/A
PP-GP0145	LM8UU X-carriage, Black (DO NOT USE)	#N/A	#N/A	#N/A	PCE	0	#N/A	#N/A	#N/A	#N/A	0	#N/A	#N/A	#N/A	#N/A	#N/A	#N/A	#N/A	#N/A
PP-GP0147	X-end Clamp 2.0	#N/A	#N/A	#N/A	PCE	0	#N/A	#N/A	#N/A	#N/A	0	#N/A	#N/A	#N/A	#N/A	#N/A	#N/A	#N/A	#N/A
PP-GP0148	ACME Pillow Block X-End Set 2.0, Plastic, Natural ABS	#N/A	#N/A	#N/A	PCE	0	#N/A	#N/A	#N/A	#N/A	0	#N/A	#N/A	#N/A	#N/A	#N/A	#N/A	#N/A	#N/A
PP-GP0149	AO Pillow Block X Carriage, Blue	#N/A	#N/A	#N/A	PCE	0	#N/A	#N/A	#N/A	#N/A	0	#N/A	#N/A	#N/A	#N/A	#N/A	#N/A	#N/A	#N/A
PP-GP0150	Y belt mount	#N/A	#N/A	#N/A	PCE	0	#N/A	#N/A	#N/A	#N/A	0	#N/A	#N/A	#N/A	#N/A	#N/A	#N/A	#N/A	#N/A
PP-GP0151	X Idler v2.3 , TAZ	#N/A	#N/A	#N/A	PCE	0	#N/A	#N/A	#N/A	#N/A	0	#N/A	#N/A	#N/A	#N/A	#N/A	#N/A	#N/A	#N/A
PP-GP0152	X Motor Mount v2.1, TAZ	#N/A	#N/A	#N/A	PCE	0	#N/A	#N/A	#N/A	#N/A	0	#N/A	#N/A	#N/A	#N/A	#N/A	#N/A	#N/A	#N/A
PP-GP0153	Extruder Fan Mount v1.0, TAZ	#N/A	#N/A	#N/A	PCE	0	#N/A	#N/A	#N/A	#N/A	0	#N/A	#N/A	#N/A	#N/A	#N/A	#N/A	#N/A	#N/A
PP-GP0154	Electronics Case Mount v1.0	#N/A	#N/A	#N/A	PCE	0	#N/A	#N/A	#N/A	#N/A	0	#N/A	#N/A	#N/A	#N/A	#N/A	#N/A	#N/A	#N/A
PP-GP0155	Blank 155	#N/A	#N/A	#N/A	PCE	0	#N/A	#N/A	#N/A	#N/A	0	#N/A	#N/A	#N/A	#N/A	#N/A	#N/A	#N/A	#N/A
PP-GP0157	Flexystruder Body V1.0, Green	#N/A	#N/A	#N/A	PCE	0	#N/A	#N/A	#N/A	#N/A	0	#N/A	#N/A	#N/A	#N/A	#N/A	#N/A	#N/A	#N/A
PP-GP0158	Extruder Mount, TAZ, Lulz Green	#N/A	#N/A	#N/A	PCE	0	#N/A	#N/A	#N/A	#N/A	0	#N/A	#N/A	#N/A	#N/A	#N/A	#N/A	#N/A	#N/A
PP-GP0159	Dual Extruder Mount V1.0, Blue	#N/A	#N/A	#N/A	PCE	0	#N/A	#N/A	#N/A	#N/A	0	#N/A	#N/A	#N/A	#N/A	#N/A	#N/A	#N/A	#N/A
PP-GP0160	Flex Plate V1.0, Blue	#N/A	#N/A	#N/A	PCE	0	#N/A	#N/A	#N/A	#N/A	0	#N/A	#N/A	#N/A	#N/A	#N/A	#N/A	#N/A	#N/A
PP-GP0161	Dual Extruder Lower Bracket V1.0, Blue	#N/A	#N/A	#N/A	PCE	0	#N/A	#N/A	#N/A	#N/A	0	#N/A	#N/A	#N/A	#N/A	#N/A	#N/A	#N/A	#N/A
PP-GP0162	Spool Arm, Blue	#N/A	#N/A	#N/A	PCE	0	#N/A	#N/A	#N/A	#N/A	0	#N/A	#N/A	#N/A	#N/A	#N/A	#N/A	#N/A	#N/A
PP-GP0163	Long Shim, Taz	#N/A	#N/A	#N/A	PCE	0	#N/A	#N/A	#N/A	#N/A	0	#N/A	#N/A	#N/A	#N/A	#N/A	#N/A	#N/A	#N/A
PP-GP0164	KITTAZ plug cover	#N/A	#N/A	#N/A	PCE	0	#N/A	#N/A	#N/A	#N/A	0	#N/A	#N/A	#N/A	#N/A	#N/A	#N/A	#N/A	#N/A
PP-GP0165	Dual Extruder Mount V1.3, Blue	#N/A	#N/A	#N/A	PCE	0	#N/A	#N/A	#N/A	#N/A	0	#N/A	#N/A	#N/A	#N/A	#N/A	#N/A	#N/A	#N/A
PP-GP0166	Flexystruder Body V1.1, Green	#N/A	#N/A	#N/A	PCE	0	#N/A	#N/A	#N/A	#N/A	0	#N/A	#N/A	#N/A	#N/A	#N/A	#N/A	#N/A	#N/A
PP-GP0167	Extrusion Fan Mount v1.3, Mini	0	0	0	PCE	0	Printed	0.5334		0	0	Aleph Objects	0	0	0	0	10.6	0	#VALUE!
PP-GP0168	Wiper mount v1.0, Mini	0	0	0	PCE	0	Printed	0.3843		0	0	Aleph Objects	0	0	0	0	11.39	0	#VALUE!
PP-GP0169	Handle v2.4, Mini	0	Y	0	PCE	0	Printed	1.3223		0	0	Aleph Objects	0	0	0	0	40.45	0	#VALUE!
PP-GP0170	Relief mount v1.3, Mini	#N/A	#N/A	#N/A	PCE	0	#N/A	#N/A	#N/A	#N/A	0	#N/A	#N/A	#N/A	#N/A	#N/A	#N/A	#N/A	#N/A
PP-GP0171	Spool mount v1.3, Mini	0	0	0	PCE	0	Printed	0		0	0	Aleph Objects	0	0	0	0	0	0	0
PP-GP0172	Spool arm v1.0, Mini	0	0	0	PCE	0	Printed	0.5957		0	0	Aleph Objects	0	0	0	0	16.72	0	#VALUE!
PP-GP0173	Spool hinge v1.3, Mini	0	0	0	PCE	0	Printed	0.3914		0	0	Aleph Objects	0	0	0	0	10.69	0	#VALUE!
PP-GP0174	Y rod mount v1.1, Mini	#N/A	#N/A	#N/A	PCE	0	#N/A	#N/A	#N/A	#N/A	0	#N/A	#N/A	#N/A	#N/A	#N/A	#N/A	#N/A	#N/A
PP-GP0175	Y idler mount v1.3, Mini	0	Y	0	PCE	0	Printed	0.8457		0	0	Aleph Objects	0	0	0	0	21.82	0	#VALUE!
PP-GP0176	Bed corner v2.2, Mini	#N/A	#N/A	#N/A	PCE	0	#N/A	#N/A	#N/A	#N/A	0	#N/A	#N/A	#N/A	#N/A	#N/A	#N/A	#N/A	#N/A
PP-GP0177	Z lower left v1.1, Mini, Lulzbot green	#N/A	#N/A	#N/A	PCE	0	#N/A	#N/A	#N/A	#N/A	0	#N/A	#N/A	#N/A	#N/A	#N/A	#N/A	#N/A	#N/A
PP-GP0178	Z lower right v1.1, Mini, Lulzbot green	#N/A	#N/A	#N/A	PCE	0	#N/A	#N/A	#N/A	#N/A	0	#N/A	#N/A	#N/A	#N/A	#N/A	#N/A	#N/A	#N/A
PP-GP0179	Z upper left v1.2, Mini	0	0	0	PCE	0	Printed	1.0957		0	0	Aleph Objects	0	0	0	0	32.25	0	#VALUE!
PP-GP0180	Z upper right v1.2, Mini	0	0	0	PCE	0	Printed	1.0957		0	0	Aleph Objects	0	0	0	0	32.25	0	#VALUE!
PP-GP0181	Belt mount v1.1a, Mini	0	0	0	PCE	0	Printed	0.4989		0	0	Aleph Objects	0	0	0	0	12.43	0	#VALUE!
PP-GP0182	X end motor v1.7, Mini	0	0	0	PCE	0	Printed	3.8172		0	0	Aleph Objects	0	0	0	0	100.91	0	#VALUE!
PP-GP0183	X carriage v1.1, Mini	0	0	0	PCE	0	Printed	2.0772		0	0	Aleph Objects	0	0	0	0	52.36	0	#VALUE!
PP-GP0184	Extruder mount v2.4, Mini	0	0	0	PCE	0	Printed	1.3068		0	0	Aleph Objects	0	0	0	0	31.55	0	#VALUE!
PP-GP0185	X end idler v2.6, Mini	0	0	0	PCE	0	Printed	3.3106		0	0	Aleph Objects	0	0	0	0	91.17	0	#VALUE!
PP-GP0186	Extruder-body-hex_black_v1.4.1	0	0	0	PCE	0	Printed	1.5002		0	0	Aleph Objects	0	0	0	0	40.5	0	#VALUE!
PP-GP0187	X carriage cover v2.3, Mini	#N/A	#N/A	#N/A	PCE	0	#N/A	#N/A	#N/A	#N/A	0	#N/A	#N/A	#N/A	#N/A	#N/A	#N/A	#N/A	#N/A
PP-GP0188	Upper bearing holder v1.1, Mini	0	0	0	PCE	0	Printed	1.461		0	0	Aleph Objects	0	0	0	0	30.69	0	#VALUE!
PP-GP0189	Double bearing holder v1.3, Mini	0	0	0	PCE	0	Printed	1.2398		0	0	Aleph Objects	0	0	0	0	29.78	0	0
PP-GP0190	Lower relief v1.0, Mini	#N/A	#N/A	#N/A	PCE	0	#N/A	#N/A	#N/A	#N/A	0	#N/A	#N/A	#N/A	#N/A	#N/A	#N/A	#N/A	#N/A
PP-GP0191	Herringbone Large Gear v1.3, Lulzbot green	0	0	0	PCE	0	Printed	1.1468		0	0	Aleph Objects	0	0	0	0	23	0	#VALUE!
PP-GP0192	Herringbone Small Gear v1.1, Lulzbot green	0	0	0	PCE	0	Printed	0.2622		0	0	Aleph Objects	0	0	0	0	3.91	0	#VALUE!
PP-GP0193	Extruder Idler Block v1.4c, Taz & Mini	0	0	0	PCE	0	Printed	0.4133		0	0	Aleph Objects	0	0	0	0	9.23	0	#VALUE!
PP-GP0194	Extruder Mount for Hex v1.0, TAZ	#N/A	#N/A	#N/A	PCE	0	#N/A	#N/A	#N/A	#N/A	0	#N/A	#N/A	#N/A	#N/A	#N/A	#N/A	#N/A	#N/A
PP-GP0195	Rocktopus, Luzlbot green ABS	#N/A	#N/A	#N/A	PCE	0	#N/A	#N/A	#N/A	#N/A	0	#N/A	#N/A	#N/A	#N/A	#N/A	#N/A	#N/A	#N/A
PP-GP0196	Y rod mount v1.2, Mini	0	Y	0	PCE	0	Printed	0.9888		0	0	Aleph Objects	0	0	0	0	27.3	0	#VALUE!
PP-GP0197	dual extruder 2.0 mount v1.0	#N/A	#N/A	#N/A	PCE	0	#N/A	#N/A	#N/A	#N/A	0	#N/A	#N/A	#N/A	#N/A	#N/A	#N/A	#N/A	#N/A
PP-GP0198	javelin flex plate v1.2	#N/A	#N/A	#N/A	PCE	0	#N/A	#N/A	#N/A	#N/A	0	#N/A	#N/A	#N/A	#N/A	#N/A	#N/A	#N/A	#N/A
PP-GP0199	40mm fan duct for dual v0.3	#N/A	#N/A	#N/A	PCE	0	#N/A	#N/A	#N/A	#N/A	0	#N/A	#N/A	#N/A	#N/A	#N/A	#N/A	#N/A	#N/A
PP-GP0200	Flexystruder Body V2.0 - for hexagon, Green	#N/A	#N/A	#N/A	PCE	0	#N/A	#N/A	#N/A	#N/A	0	#N/A	#N/A	#N/A	#N/A	#N/A	#N/A	#N/A	#N/A
PP-GP0201	Extruder mount v2.4, Mini - LulzBot Green	#N/A	#N/A	#N/A	PCE	0	#N/A	#N/A	#N/A	#N/A	0	#N/A	#N/A	#N/A	#N/A	#N/A	#N/A	#N/A	#N/A
PP-GP0202	Extruder Mount for Hex v1.0, TAZ, Lulzbot Green	#N/A	#N/A	#N/A	PCE	0	#N/A	#N/A	#N/A	#N/A	0	#N/A	#N/A	#N/A	#N/A	#N/A	#N/A	#N/A	#N/A
PP-GP0203	T-nut holding jig, Dual Extruder 2.0	#N/A	#N/A	#N/A	PCE	0	#N/A	#N/A	#N/A	#N/A	0	#N/A	#N/A	#N/A	#N/A	#N/A	#N/A	#N/A	#N/A
PP-GP0204	Z lower left v1.4, Mini, Lulzbot green	0	0	0	PCE	0	Printed	2.0226		0	0	Aleph Objects	0	0	0	0	58	0	#VALUE!
PP-GP0205	Z lower right v1.4, Mini, Lulzbot green	0	0	0	PCE	0	Printed	2.0226		0	0	Aleph Objects	0	0	0	0	58	0	#VALUE!
PP-GP0206	X Carriage TAZ6 v0.3	#N/A	#N/A	#N/A	PCE	0	#N/A	#N/A	#N/A	#N/A	0	#N/A	#N/A	#N/A	#N/A	#N/A	#N/A	#N/A	#N/A
PP-GP0207	X Carriage Guide v2.0	#N/A	#N/A	#N/A	PCE	0	#N/A	#N/A	#N/A	#N/A	0	#N/A	#N/A	#N/A	#N/A	#N/A	#N/A	#N/A	#N/A
PP-GP0208	Extruder Mount TAZ6 v0.8	#N/A	#N/A	#N/A	PCE	0	#N/A	#N/A	#N/A	#N/A	0	#N/A	#N/A	#N/A	#N/A	#N/A	#N/A	#N/A	#N/A
PP-GP0209	12mm Double Bearing Holder v0.7	#N/A	#N/A	#N/A	PCE	0	#N/A	#N/A	#N/A	#N/A	0	#N/A	#N/A	#N/A	#N/A	#N/A	#N/A	#N/A	#N/A
PP-GP0210	12mm Single Bearing Holder v0.4	#N/A	#N/A	#N/A	PCE	0	#N/A	#N/A	#N/A	#N/A	0	#N/A	#N/A	#N/A	#N/A	#N/A	#N/A	#N/A	#N/A
PP-GP0211	Fan duct left v0.7.4	#N/A	#N/A	#N/A	PCE	0	#N/A	#N/A	#N/A	#N/A	0	#N/A	#N/A	#N/A	#N/A	#N/A	#N/A	#N/A	#N/A
PP-GP0212	Fan duct right v0.7.4	#N/A	#N/A	#N/A	PCE	0	#N/A	#N/A	#N/A	#N/A	0	#N/A	#N/A	#N/A	#N/A	#N/A	#N/A	#N/A	#N/A
PP-GP0213	z Carriage Motor, v2.3	#N/A	#N/A	#N/A	PCE	0	#N/A	#N/A	#N/A	#N/A	0	#N/A	#N/A	#N/A	#N/A	#N/A	#N/A	#N/A	#N/A
PP-GP0214	z Carriage Idler, v2.3	#N/A	#N/A	#N/A	PCE	0	#N/A	#N/A	#N/A	#N/A	0	#N/A	#N/A	#N/A	#N/A	#N/A	#N/A	#N/A	#N/A
PP-GP0215	Z Lower Left, v2.3	#N/A	#N/A	#N/A	PCE	0	#N/A	#N/A	#N/A	#N/A	0	#N/A	#N/A	#N/A	#N/A	#N/A	#N/A	#N/A	#N/A
PP-GP0216	Z-min switch mount v4.1	#N/A	#N/A	#N/A	PCE	0	#N/A	#N/A	#N/A	#N/A	0	#N/A	#N/A	#N/A	#N/A	#N/A	#N/A	#N/A	#N/A
PP-GP0217	Spool Arm v0.2	#N/A	#N/A	#N/A	PCE	0	#N/A	#N/A	#N/A	#N/A	0	#N/A	#N/A	#N/A	#N/A	#N/A	#N/A	#N/A	#N/A
PP-GP0218	Tippy Feed tube holder v0.6	#N/A	#N/A	#N/A	PCE	0	#N/A	#N/A	#N/A	#N/A	0	#N/A	#N/A	#N/A	#N/A	#N/A	#N/A	#N/A	#N/A
PP-GP0219	Feed tube spinner v3.0	#N/A	#N/A	#N/A	PCE	0	#N/A	#N/A	#N/A	#N/A	0	#N/A	#N/A	#N/A	#N/A	#N/A	#N/A	#N/A	#N/A
PP-GP0220	Interconnect housing v0.6	#N/A	#N/A	#N/A	PCE	0	#N/A	#N/A	#N/A	#N/A	0	#N/A	#N/A	#N/A	#N/A	#N/A	#N/A	#N/A	#N/A
PP-GP0221	Bed corner TAZ6 v2.0	#N/A	#N/A	#N/A	PCE	0	#N/A	#N/A	#N/A	#N/A	0	#N/A	#N/A	#N/A	#N/A	#N/A	#N/A	#N/A	#N/A
PP-GP0222	Y belt mount v.75	#N/A	#N/A	#N/A	PCE	0	#N/A	#N/A	#N/A	#N/A	0	#N/A	#N/A	#N/A	#N/A	#N/A	#N/A	#N/A	#N/A
PP-GP0223	Bed Mount Chassis v3.3	#N/A	#N/A	#N/A	PCE	0	#N/A	#N/A	#N/A	#N/A	0	#N/A	#N/A	#N/A	#N/A	#N/A	#N/A	#N/A	#N/A
PP-GP0224	Bed mount table v3.1	#N/A	#N/A	#N/A	PCE	0	#N/A	#N/A	#N/A	#N/A	0	#N/A	#N/A	#N/A	#N/A	#N/A	#N/A	#N/A	#N/A
PP-GP0225	Y Idler Mount v4.0, TAZ	#N/A	#N/A	#N/A	PCE	0	#N/A	#N/A	#N/A	#N/A	0	#N/A	#N/A	#N/A	#N/A	#N/A	#N/A	#N/A	#N/A
PP-GP0226	Y Motor Mount v3.0, TAZ	#N/A	#N/A	#N/A	PCE	0	#N/A	#N/A	#N/A	#N/A	0	#N/A	#N/A	#N/A	#N/A	#N/A	#N/A	#N/A	#N/A
PP-GP0227	Z Lower Right, v2.3	#N/A	#N/A	#N/A	PCE	0	#N/A	#N/A	#N/A	#N/A	0	#N/A	#N/A	#N/A	#N/A	#N/A	#N/A	#N/A	#N/A
PP-GP0228	Y Corner Left V2.4	#N/A	#N/A	#N/A	PCE	0	#N/A	#N/A	#N/A	#N/A	0	#N/A	#N/A	#N/A	#N/A	#N/A	#N/A	#N/A	#N/A
PP-GP0229	Y Corner Right v2.4	#N/A	#N/A	#N/A	PCE	0	#N/A	#N/A	#N/A	#N/A	0	#N/A	#N/A	#N/A	#N/A	#N/A	#N/A	#N/A	#N/A
PP-GP0230	LCD_bezel	#N/A	#N/A	#N/A	PCE	0	#N/A	#N/A	#N/A	#N/A	0	#N/A	#N/A	#N/A	#N/A	#N/A	#N/A	#N/A	#N/A
PP-GP0231	Wiper Mount, v1.1	#N/A	#N/A	#N/A	PCE	0	#N/A	#N/A	#N/A	#N/A	0	#N/A	#N/A	#N/A	#N/A	#N/A	#N/A	#N/A	#N/A
PP-GP0232	Heatsink Fan Duct v0.6	#N/A	#N/A	#N/A	PCE	0	#N/A	#N/A	#N/A	#N/A	0	#N/A	#N/A	#N/A	#N/A	#N/A	#N/A	#N/A	#N/A
PP-GP0233	Bearing Holder V1.0	#N/A	#N/A	#N/A	PCE	0	#N/A	#N/A	#N/A	#N/A	0	#N/A	#N/A	#N/A	#N/A	#N/A	#N/A	#N/A	#N/A
PP-GP0234	LCD Knob, V0.2 Design Dent 2	#N/A	#N/A	#N/A	PCE	0	#N/A	#N/A	#N/A	#N/A	0	#N/A	#N/A	#N/A	#N/A	#N/A	#N/A	#N/A	#N/A
PP-GP0235	SD card bezel v0.8	#N/A	#N/A	#N/A	PCE	0	#N/A	#N/A	#N/A	#N/A	0	#N/A	#N/A	#N/A	#N/A	#N/A	#N/A	#N/A	#N/A
PP-GP0236	Z Upper v2.3	#N/A	#N/A	#N/A	PCE	0	#N/A	#N/A	#N/A	#N/A	0	#N/A	#N/A	#N/A	#N/A	#N/A	#N/A	#N/A	#N/A
PP-GP0237	Flexy Washer v0.1	#N/A	#N/A	#N/A	PCE	0	#N/A	#N/A	#N/A	#N/A	0	#N/A	#N/A	#N/A	#N/A	#N/A	#N/A	#N/A	#N/A
PP-GP0238	Flexy Bed Foot v0.1	#N/A	#N/A	#N/A	PCE	0	#N/A	#N/A	#N/A	#N/A	0	#N/A	#N/A	#N/A	#N/A	#N/A	#N/A	#N/A	#N/A
PP-GP0239	Rod_Mount_Full_Shim_1.5mm	#N/A	#N/A	#N/A	PCE	0	#N/A	#N/A	#N/A	#N/A	0	#N/A	#N/A	#N/A	#N/A	#N/A	#N/A	#N/A	#N/A
PP-GP0240	Idler_Mount_Full_Shim_1.5mm	#N/A	#N/A	#N/A	PCE	0	#N/A	#N/A	#N/A	#N/A	0	#N/A	#N/A	#N/A	#N/A	#N/A	#N/A	#N/A	#N/A
PP-GP0241	Beefy Extruder Idler v0.3	#N/A	#N/A	#N/A	PCE	0	#N/A	#N/A	#N/A	#N/A	0	#N/A	#N/A	#N/A	#N/A	#N/A	#N/A	#N/A	#N/A
PP-GP0242	Heatsink fan duct opah v1.1	#N/A	#N/A	#N/A	PCE	0	#N/A	#N/A	#N/A	#N/A	0	#N/A	#N/A	#N/A	#N/A	#N/A	#N/A	#N/A	#N/A
PP-GP0243	Opah extruder body v0.2	#N/A	#N/A	#N/A	PCE	0	#N/A	#N/A	#N/A	#N/A	0	#N/A	#N/A	#N/A	#N/A	#N/A	#N/A	#N/A	#N/A
PP-GP0244	Opah extruder brace v0.3	#N/A	#N/A	#N/A	PCE	0	#N/A	#N/A	#N/A	#N/A	0	#N/A	#N/A	#N/A	#N/A	#N/A	#N/A	#N/A	#N/A
PP-GP0245	Beefy Idler Latch v2.2	#N/A	#N/A	#N/A	PCE	0	#N/A	#N/A	#N/A	#N/A	0	#N/A	#N/A	#N/A	#N/A	#N/A	#N/A	#N/A	#N/A
PP-GP0246	Opah extruder mount v1.2	#N/A	#N/A	#N/A	PCE	0	#N/A	#N/A	#N/A	#N/A	0	#N/A	#N/A	#N/A	#N/A	#N/A	#N/A	#N/A	#N/A
PP-GP0247	USB support mini v1.0	#N/A	#N/A	#N/A	PCE	0	#N/A	#N/A	#N/A	#N/A	0	#N/A	#N/A	#N/A	#N/A	#N/A	#N/A	#N/A	#N/A
PP-GP0248	bed corners, mini v2.5	#N/A	#N/A	#N/A	PCE	0	#N/A	#N/A	#N/A	#N/A	0	#N/A	#N/A	#N/A	#N/A	#N/A	#N/A	#N/A	#N/A
PP-GP0249	bed clip v3	#N/A	#N/A	#N/A	PCE	0	#N/A	#N/A	#N/A	#N/A	0	#N/A	#N/A	#N/A	#N/A	#N/A	#N/A	#N/A	#N/A
PP-GP0251	Extruder Mount v3.0, Mini	#N/A	#N/A	#N/A	PCE	0	#N/A	#N/A	#N/A	#N/A	0	#N/A	#N/A	#N/A	#N/A	#N/A	#N/A	#N/A	#N/A
PP-GP0252	Extruder Fan Mount v2.0, Mini	#N/A	#N/A	#N/A	PCE	0	#N/A	#N/A	#N/A	#N/A	0	#N/A	#N/A	#N/A	#N/A	#N/A	#N/A	#N/A	#N/A
PP-GP0253_v1.0	spool-arm-bracket_black_v1.0	#N/A	#N/A	#N/A	PCE	0	#N/A	#N/A	#N/A	#N/A	0	#N/A	#N/A	#N/A	#N/A	#N/A	#N/A	#N/A	#N/A
PP-GP0254_v1.1	spool-arm-support_black_v1.1	No			PCE	AlephObjects	Printed	#N/A	#N/A	AlephObjects	0	None	None	#N/A	None	None	#N/A	#N/A	#N/A
PP-GP0255_v1.4	spool-arm-mini_black_v1.4	No			PCE	AlephObjects	Printed	#N/A	#N/A	AlephObjects	0	None	None	#N/A	None	None	#N/A	#N/A	#N/A
PP-GP0256_v1.1	x-carriage-mini_black_v1.1	No			PCE	AlephObjects	Printed	#N/A	#N/A	AlephObjects	0	None	None	#N/A	None	None	#N/A	#N/A	#N/A
PP-GP0257_v3.0	upper-bearing-holder_black_v3.0	No			PCE	AlephObjects	Printed	#N/A	#N/A	AlephObjects	0	None	None	#N/A	None	None	#N/A	#N/A	#N/A
PP-GP0258_v2.4	x-carriage-cap_black_v2.4	No			PCE	AlephObjects	Printed	#N/A	#N/A	AlephObjects	0	None	None	#N/A	None	None	#N/A	#N/A	#N/A
PP-GP0259_v2.5	handle-bar_black_v2.5	No			PCE	AlephObjects	Printed	#N/A	#N/A	AlephObjects	0	None	None	#N/A	None	None	#N/A	#N/A	#N/A
PP-GP0260_v1.1	belt-clamp_black_v1.1	No			PCE	AlephObjects	Printed	#N/A	#N/A	AlephObjects	0	None	None	#N/A	None	None	#N/A	#N/A	#N/A
PP-GP0261_v1.1	belt-mount_black_v1.1	No			PCE	AlephObjects	Printed	#N/A	#N/A	AlephObjects	0	None	None	#N/A	None	None	#N/A	#N/A	#N/A
PP-GP0262	double-bearing-holder_black_v1.4	No			PCE	AlephObjects	Printed	#N/A	#N/A	AlephObjects	0	None	None	#N/A	None	None	#N/A	#N/A	#N/A
PP-GP0263_v1.4	y-motor-mount_black_v1.4	No			PCE	AlephObjects	Printed	#N/A	#N/A	AlephObjects	0	None	None	#N/A	None	None	#N/A	#N/A	#N/A
PP-GP0264_v1.4	y-idler-mini_black_v1.4	No			PCE	AlephObjects	Printed	#N/A	#N/A	AlephObjects	0	None	None	#N/A	None	None	#N/A	#N/A	#N/A
PP-GP0265_v1.2	strain-relief-lower_black_1.2	No			PCE	AlephObjects	Printed	#N/A	#N/A	AlephObjects	0	None	None	#N/A	None	None	#N/A	#N/A	#N/A
PP-GP0266_v3.0	strain-relief-upper_black_v3.0	No			PCE	AlephObjects	Printed	#N/A	#N/A	AlephObjects	0	None	None	#N/A	None	None	#N/A	#N/A	#N/A
PP-GP0267_v1.7	x-end-motor-mini_black_v1.7	No			PCE	AlephObjects	Printed	#N/A	#N/A	AlephObjects	0	None	None	#N/A	None	None	#N/A	#N/A	#N/A
PP-GP0268_v2.5	x-end-idler-mini_black_v2.5	No			PCE	AlephObjects	Printed	#N/A	#N/A	AlephObjects	0	None	None	#N/A	None	None	#N/A	#N/A	#N/A
PP-GP0269_v1.6	lower-z-left-mini_lulz-green_v1.6	No			PCE	AlephObjects	Printed	#N/A	#N/A	AlephObjects	0	None	None	#N/A	None	None	#N/A	#N/A	#N/A
PP-GP0270_v1.6	lower-z-right-mini_lulz-green_v1.6	No			PCE	AlephObjects	Printed	#N/A	#N/A	AlephObjects	0	None	None	#N/A	None	None	#N/A	#N/A	#N/A
PP-GP0271_v2.0	z-upper-mini-left_black_v2.0	No			PCE	AlephObjects	Printed	#N/A	#N/A	AlephObjects	0	None	None	#N/A	None	None	#N/A	#N/A	#N/A
PP-GP0272_v2.0	z-upper-mini-right_black_v2.0	No			PCE	AlephObjects	Printed	#N/A	#N/A	AlephObjects	0	None	None	#N/A	None	None	#N/A	#N/A	#N/A
PP-GP0273_v2.5	flexystruder-body_lulz-green_v2.5	No			PCE	AlephObjects	Printed	#N/A	#N/A	AlephObjects	0	None	None	#N/A	None	None	#N/A	#N/A	#N/A
PP-GP0274_v2.1	flexystruder-mount_lulz-green_v2.1	No			PCE	AlephObjects	Printed	#N/A	#N/A	AlephObjects	0	None	None	#N/A	None	None	#N/A	#N/A	#N/A
PP-GP0275_v2.2	beefy-idler-latch_gray_v2.2	No			PCE	AlephObjects	Printed	#N/A	#N/A	AlephObjects	0	None	None	#N/A	None	None	#N/A	#N/A	#N/A
PP-GP0276	Beefy Extruder Idler v0.4	No			PCE	AlephObjects	Printed	#N/A	#N/A	AlephObjects	0	None	None	#N/A	None	None	#N/A	#N/A	#N/A
PP-GP0277	belt-clamp black v1.2	No			PCE	AlephObjects	Printed	#N/A	#N/A	AlephObjects	0	None	None	#N/A	None	None	#N/A	#N/A	#N/A
PP-GP0278	belt-mount black v1.2	No			PCE	AlephObjects	Printed	#N/A	#N/A	AlephObjects	0	None	None	#N/A	None	None	#N/A	#N/A	#N/A
PP-GP0280	belt-mount black v2.5	No			PCE	AlephObjects	Printed	#N/A	#N/A	AlephObjects	0	None	None	#N/A	None	None	#N/A	#N/A	#N/A
PP-IM0001	Z-Upper Molded v0.1	#N/A	#N/A	#N/A	PCE	0	#N/A	#N/A	#N/A	#N/A	0	#N/A	#N/A	#N/A	#N/A	#N/A	#N/A	#N/A	#N/A
PP-IM0002	Molded Single Bearing Holder Bed v0.2	#N/A	#N/A	#N/A	PCE	0	#N/A	#N/A	#N/A	#N/A	0	#N/A	#N/A	#N/A	#N/A	#N/A	#N/A	#N/A	#N/A
PP-IM0003	Molded Y-corner v0.1	#N/A	#N/A	#N/A	PCE	0	#N/A	#N/A	#N/A	#N/A	0	#N/A	#N/A	#N/A	#N/A	#N/A	#N/A	#N/A	#N/A
PP-IS0001	Extruder mount, TAZ with inserts, Black	#N/A	#N/A	#N/A	PCE	0	#N/A	#N/A	#N/A	#N/A	0	#N/A	#N/A	#N/A	#N/A	#N/A	#N/A	#N/A	#N/A
PP-IS0002	Bearing Holder v1.1b, TAZ with inserts	#N/A	#N/A	#N/A	PCE	0	#N/A	#N/A	#N/A	#N/A	0	#N/A	#N/A	#N/A	#N/A	#N/A	#N/A	#N/A	#N/A
PP-IS0003	Enclosure upper strain relief v2.2, TAZ with inserts	#N/A	#N/A	#N/A	PCE	0	#N/A	#N/A	#N/A	#N/A	0	#N/A	#N/A	#N/A	#N/A	#N/A	#N/A	#N/A	#N/A
PP-IS0004	X bearing mount with inserts	#N/A	#N/A	#N/A	PCE	0	#N/A	#N/A	#N/A	#N/A	0	#N/A	#N/A	#N/A	#N/A	#N/A	#N/A	#N/A	#N/A
PP-IS0005	X carriage, TAZ with inserts	#N/A	#N/A	#N/A	PCE	0	#N/A	#N/A	#N/A	#N/A	0	#N/A	#N/A	#N/A	#N/A	#N/A	#N/A	#N/A	#N/A
PP-IS0006	X motor mount, TAZ with inserts	#N/A	#N/A	#N/A	PCE	0	#N/A	#N/A	#N/A	#N/A	0	#N/A	#N/A	#N/A	#N/A	#N/A	#N/A	#N/A	#N/A
PP-IS0007	Y Corner Left v1.2, TAZ with inserts	#N/A	#N/A	#N/A	PCE	0	#N/A	#N/A	#N/A	#N/A	0	#N/A	#N/A	#N/A	#N/A	#N/A	#N/A	#N/A	#N/A
PP-IS0008	Y Corner Right v1.2, TAZ with inserts	#N/A	#N/A	#N/A	PCE	0	#N/A	#N/A	#N/A	#N/A	0	#N/A	#N/A	#N/A	#N/A	#N/A	#N/A	#N/A	#N/A
PP-IS0009	Y belt mount with inserts	#N/A	#N/A	#N/A	PCE	0	#N/A	#N/A	#N/A	#N/A	0	#N/A	#N/A	#N/A	#N/A	#N/A	#N/A	#N/A	#N/A
PP-IS0010	Y Motor Mount v2.4, TAZ with inserts	#N/A	#N/A	#N/A	PCE	0	#N/A	#N/A	#N/A	#N/A	0	#N/A	#N/A	#N/A	#N/A	#N/A	#N/A	#N/A	#N/A
PP-IS0011	Y mount table with insert	#N/A	#N/A	#N/A	PCE	0	#N/A	#N/A	#N/A	#N/A	0	#N/A	#N/A	#N/A	#N/A	#N/A	#N/A	#N/A	#N/A
PP-IS0012	Z motor mount, TAZ with inserts for Left	#N/A	#N/A	#N/A	PCE	0	#N/A	#N/A	#N/A	#N/A	0	#N/A	#N/A	#N/A	#N/A	#N/A	#N/A	#N/A	#N/A
PP-IS0013	Z motor mount, TAZ with inserts for Right	#N/A	#N/A	#N/A	PCE	0	#N/A	#N/A	#N/A	#N/A	0	#N/A	#N/A	#N/A	#N/A	#N/A	#N/A	#N/A	#N/A
PP-IS0014	Z nut spring M6 v2.0, TAZ with inserts	#N/A	#N/A	#N/A	PCE	0	#N/A	#N/A	#N/A	#N/A	0	#N/A	#N/A	#N/A	#N/A	#N/A	#N/A	#N/A	#N/A
PP-IS0015	Bed Corner v2.5, TAZ with insert	#N/A	#N/A	#N/A	PCE	0	#N/A	#N/A	#N/A	#N/A	0	#N/A	#N/A	#N/A	#N/A	#N/A	#N/A	#N/A	#N/A
PP-IS0016	Flexystruder body with inserts & PTFE	#N/A	#N/A	#N/A	PCE	0	#N/A	#N/A	#N/A	#N/A	0	#N/A	#N/A	#N/A	#N/A	#N/A	#N/A	#N/A	#N/A
PP-IS0017	Extruder Mount with Inserts, Green	#N/A	#N/A	#N/A	PCE	0	#N/A	#N/A	#N/A	#N/A	0	#N/A	#N/A	#N/A	#N/A	#N/A	#N/A	#N/A	#N/A
PP-IS0018	Dual Extruder Mount with Inserts, Blue	#N/A	#N/A	#N/A	PCE	0	#N/A	#N/A	#N/A	#N/A	0	#N/A	#N/A	#N/A	#N/A	#N/A	#N/A	#N/A	#N/A
PP-IS0019	Flex Plate V1.0 with Inserts, Blue	#N/A	#N/A	#N/A	PCE	0	#N/A	#N/A	#N/A	#N/A	0	#N/A	#N/A	#N/A	#N/A	#N/A	#N/A	#N/A	#N/A
PP-IS0020	Dual Extruder Lower Bracket V1.0 with inserts, Blue	#N/A	#N/A	#N/A	PCE	0	#N/A	#N/A	#N/A	#N/A	0	#N/A	#N/A	#N/A	#N/A	#N/A	#N/A	#N/A	#N/A
PP-IS0021	X Idler v2.3 , TAZ, with inserts	#N/A	#N/A	#N/A	PCE	0	#N/A	#N/A	#N/A	#N/A	0	#N/A	#N/A	#N/A	#N/A	#N/A	#N/A	#N/A	#N/A
PP-IS0022	X Carriage v2.0 ,TAZ, with inserts	#N/A	#N/A	#N/A	PCE	0	#N/A	#N/A	#N/A	#N/A	0	#N/A	#N/A	#N/A	#N/A	#N/A	#N/A	#N/A	#N/A
PP-IS0023	X Motor Mount v2.1, TAZ, with inserts	#N/A	#N/A	#N/A	PCE	0	#N/A	#N/A	#N/A	#N/A	0	#N/A	#N/A	#N/A	#N/A	#N/A	#N/A	#N/A	#N/A
PP-IS0024	Y Mount Chassis v2.1, TAZ, with insert	#N/A	#N/A	#N/A	PCE	0	#N/A	#N/A	#N/A	#N/A	0	#N/A	#N/A	#N/A	#N/A	#N/A	#N/A	#N/A	#N/A
PP-IS0025	Z Top Drive v1.2-Left, TAZ, with bearing	#N/A	#N/A	#N/A	PCE	0	#N/A	#N/A	#N/A	#N/A	0	#N/A	#N/A	#N/A	#N/A	#N/A	#N/A	#N/A	#N/A
PP-IS0026	Z Top Drive v1.2-Right, TAZ, with bearing	#N/A	#N/A	#N/A	PCE	0	#N/A	#N/A	#N/A	#N/A	0	#N/A	#N/A	#N/A	#N/A	#N/A	#N/A	#N/A	#N/A
PP-IS0027	Z Motor Mount v2.1 nonswitch-Right, with inserts and bearing	#N/A	#N/A	#N/A	PCE	0	#N/A	#N/A	#N/A	#N/A	0	#N/A	#N/A	#N/A	#N/A	#N/A	#N/A	#N/A	#N/A
PP-IS0028	Z Motor Mount v2.1 switch-Left , TAZ, with inserts and bearing	#N/A	#N/A	#N/A	PCE	0	#N/A	#N/A	#N/A	#N/A	0	#N/A	#N/A	#N/A	#N/A	#N/A	#N/A	#N/A	#N/A
PP-IS0029	Z Nut Mount V 1.0 , TAZ, with inserts	#N/A	#N/A	#N/A	PCE	0	#N/A	#N/A	#N/A	#N/A	0	#N/A	#N/A	#N/A	#N/A	#N/A	#N/A	#N/A	#N/A
PP-IS0030	Extruder Fan Mount v1.0, TAZ, with inserts	#N/A	#N/A	#N/A	PCE	0	#N/A	#N/A	#N/A	#N/A	0	#N/A	#N/A	#N/A	#N/A	#N/A	#N/A	#N/A	#N/A
PP-IS0031	Flexystruder body with inserts	#N/A	#N/A	#N/A	PCE	0	#N/A	#N/A	#N/A	#N/A	0	#N/A	#N/A	#N/A	#N/A	#N/A	#N/A	#N/A	#N/A
PP-MP0001-1	Budaschnozzle 0.3 Nozzle, 0.35mm	#N/A	#N/A	#N/A	PCE	0	#N/A	#N/A	#N/A	#N/A	0	#N/A	#N/A	#N/A	#N/A	#N/A	#N/A	#N/A	#N/A
PP-MP0001-2	Budaschnozzle 0.3 Nozzle, 0.50mm	#N/A	#N/A	#N/A	PCE	0	#N/A	#N/A	#N/A	#N/A	0	#N/A	#N/A	#N/A	#N/A	#N/A	#N/A	#N/A	#N/A
PP-MP0002	Budaschnozzle 0.3 Al Bushing	#N/A	#N/A	#N/A	PCE	0	#N/A	#N/A	#N/A	#N/A	0	#N/A	#N/A	#N/A	#N/A	#N/A	#N/A	#N/A	#N/A
PP-MP0003	Budaschnozzle 0.3 Al heatsink	#N/A	#N/A	#N/A	PCE	0	#N/A	#N/A	#N/A	#N/A	0	#N/A	#N/A	#N/A	#N/A	#N/A	#N/A	#N/A	#N/A
PP-MP0004	Budaschnozzle 0.3 Copper Heat Sink	#N/A	#N/A	#N/A	PCE	0	#N/A	#N/A	#N/A	#N/A	0	#N/A	#N/A	#N/A	#N/A	#N/A	#N/A	#N/A	#N/A
PP-MP0005	Budaschnozzle 0.3 Heater Block	#N/A	#N/A	#N/A	PCE	0	#N/A	#N/A	#N/A	#N/A	0	#N/A	#N/A	#N/A	#N/A	#N/A	#N/A	#N/A	#N/A
PP-MP0006	Budaschnozzle 0.3 PEEK Isolator	#N/A	#N/A	#N/A	PCE	0	#N/A	#N/A	#N/A	#N/A	0	#N/A	#N/A	#N/A	#N/A	#N/A	#N/A	#N/A	#N/A
PP-MP0007-1	Budaschnozzle 1.0 Nozzle, 0.18mm	#N/A	#N/A	#N/A	PCE	0	#N/A	#N/A	#N/A	#N/A	0	#N/A	#N/A	#N/A	#N/A	#N/A	#N/A	#N/A	#N/A
PP-MP0007-2	Budaschnozzle 1.0 Nozzle, 0.25mm	#N/A	#N/A	#N/A	PCE	0	#N/A	#N/A	#N/A	#N/A	0	#N/A	#N/A	#N/A	#N/A	#N/A	#N/A	#N/A	#N/A
PP-MP0007-3	(DO NOT USE) Budaschnozzle 1.0 Nozzle, 0.35mm	#N/A	#N/A	#N/A	PCE	0	#N/A	#N/A	#N/A	#N/A	0	#N/A	#N/A	#N/A	#N/A	#N/A	#N/A	#N/A	#N/A
PP-MP0007-4	Budaschnozzle 1.0 Nozzle, 0.5mm	#N/A	#N/A	#N/A	PCE	0	#N/A	#N/A	#N/A	#N/A	0	#N/A	#N/A	#N/A	#N/A	#N/A	#N/A	#N/A	#N/A
PP-MP0007-5	Budaschnozzle 1.0 Nozzle, 0.75mm	#N/A	#N/A	#N/A	PCE	0	#N/A	#N/A	#N/A	#N/A	0	#N/A	#N/A	#N/A	#N/A	#N/A	#N/A	#N/A	#N/A
PP-MP0008	Budaschnozzle 1.0 Backup Plate	#N/A	#N/A	#N/A	PCE	0	#N/A	#N/A	#N/A	#N/A	0	#N/A	#N/A	#N/A	#N/A	#N/A	#N/A	#N/A	#N/A
PP-MP0009	Budaschnozzle 1.0 Copper Heatsink	#N/A	#N/A	#N/A	PCE	0	#N/A	#N/A	#N/A	#N/A	0	#N/A	#N/A	#N/A	#N/A	#N/A	#N/A	#N/A	#N/A
PP-MP0010	Budaschnozzle 1.0 Heater Block	#N/A	#N/A	#N/A	PCE	0	#N/A	#N/A	#N/A	#N/A	0	#N/A	#N/A	#N/A	#N/A	#N/A	#N/A	#N/A	#N/A
PP-MP0011	Budaschnozzle 1.0 Lower Plate	#N/A	#N/A	#N/A	PCE	0	#N/A	#N/A	#N/A	#N/A	0	#N/A	#N/A	#N/A	#N/A	#N/A	#N/A	#N/A	#N/A
PP-MP0012	Budaschnozzle 1.0 PEEK Insulator	#N/A	#N/A	#N/A	PCE	0	#N/A	#N/A	#N/A	#N/A	0	#N/A	#N/A	#N/A	#N/A	#N/A	#N/A	#N/A	#N/A
PP-MP0013	Budaschnozzle 1.0 Upper Plate	#N/A	#N/A	#N/A	PCE	0	#N/A	#N/A	#N/A	#N/A	0	#N/A	#N/A	#N/A	#N/A	#N/A	#N/A	#N/A	#N/A
PP-MP0014	Fuse 20amp Glass	#N/A	#N/A	#N/A	PCE	BPSFE20RP	#N/A	#N/A	#N/A	#N/A	0	#N/A	#N/A	#N/A	#N/A	#N/A	#N/A	#N/A	#N/A
PP-MP0015	Budaschnozzle 1.0.1 PEEK Isolator	#N/A	#N/A	#N/A	PCE	0	#N/A	#N/A	#N/A	#N/A	0	#N/A	#N/A	#N/A	#N/A	#N/A	#N/A	#N/A	#N/A
PP-MP0016-1	Budaschnozzle 1.1 Nozzle, No Hole Blank	#N/A	#N/A	#N/A	PCE	0	#N/A	#N/A	#N/A	#N/A	0	#N/A	#N/A	#N/A	#N/A	#N/A	#N/A	#N/A	#N/A
PP-MP0016-2	Budaschnozzle 1.1 Nozzle, 0.15	#N/A	#N/A	#N/A	PCE	0	#N/A	#N/A	#N/A	#N/A	0	#N/A	#N/A	#N/A	#N/A	#N/A	#N/A	#N/A	#N/A
PP-MP0016-3	Budaschnozzle 1.1 Nozzle, 0.25mm	#N/A	#N/A	#N/A	PCE	0	#N/A	#N/A	#N/A	#N/A	0	#N/A	#N/A	#N/A	#N/A	#N/A	#N/A	#N/A	#N/A
PP-MP0016-4	(DO NOT USE) Budaschnozzle 1.1 Nozzle, 0.35mm	#N/A	#N/A	#N/A	PCE	0	#N/A	#N/A	#N/A	#N/A	0	#N/A	#N/A	#N/A	#N/A	#N/A	#N/A	#N/A	#N/A
PP-MP0016-6	Budaschnozzle 1.1 Nozzle, 0.75mm	#N/A	#N/A	#N/A	PCE	0	#N/A	#N/A	#N/A	#N/A	0	#N/A	#N/A	#N/A	#N/A	#N/A	#N/A	#N/A	#N/A
PP-MP0017	Budaschnozzle 1.1 Backup Plate	#N/A	#N/A	#N/A	PCE	0	#N/A	#N/A	#N/A	#N/A	0	#N/A	#N/A	#N/A	#N/A	#N/A	#N/A	#N/A	#N/A
PP-MP0019	Budaschnozzle 1.1 Heater Block	#N/A	#N/A	#N/A	PCE	0	#N/A	#N/A	#N/A	#N/A	0	#N/A	#N/A	#N/A	#N/A	#N/A	#N/A	#N/A	#N/A
PP-MP0022-2	Budaschnozzle 1.1 Threaded Extension, Brass	#N/A	#N/A	#N/A	PCE	0	#N/A	#N/A	#N/A	#N/A	0	#N/A	#N/A	#N/A	#N/A	#N/A	#N/A	#N/A	#N/A
PP-MP0022-3	Budaschnozzle 1.1 Threaded Extension, Stainless Steel	#N/A	#N/A	#N/A	PCE	0	#N/A	#N/A	#N/A	#N/A	0	#N/A	#N/A	#N/A	#N/A	#N/A	#N/A	#N/A	#N/A
PP-MP0023	Budaschnozzle 1.1 Upper Plate	#N/A	#N/A	#N/A	PCE	0	#N/A	#N/A	#N/A	#N/A	0	#N/A	#N/A	#N/A	#N/A	#N/A	#N/A	#N/A	#N/A
PP-MP0024	Budaschnozzle 1.2 Heater Block	#N/A	#N/A	#N/A	PCE	0	#N/A	#N/A	#N/A	#N/A	0	#N/A	#N/A	#N/A	#N/A	#N/A	#N/A	#N/A	#N/A
PP-MP0026-2	Budaschnozzle 1.3.1 Nozzle, 0.25mm	#N/A	#N/A	#N/A	PCE	0	#N/A	#N/A	#N/A	#N/A	0	#N/A	#N/A	#N/A	#N/A	#N/A	#N/A	#N/A	#N/A
PP-MP0026-3	Budaschnozzle 1.3.1 Nozzle, 0.35mm	#N/A	#N/A	#N/A	PCE	0	#N/A	#N/A	#N/A	#N/A	0	#N/A	#N/A	#N/A	#N/A	#N/A	#N/A	#N/A	#N/A
PP-MP0027	ACME Pillow Block X-End Set 2.0, Plastic, Orange ABS	#N/A	#N/A	#N/A	PCE	0	#N/A	#N/A	#N/A	#N/A	0	#N/A	#N/A	#N/A	#N/A	#N/A	#N/A	#N/A	#N/A
PP-MP0028	Bulgin-AC Power Entry Modules SC MT FUSED .25" TAB	Y	0	0	PCE	PF0030/63	Electronic	2.69		Bulgin	PF0030/63	Allied	161-PF0030/63		0	0	0	0	0
PP-MP0029	80/20 Slide-In Economy TNut M5 Thread, pkg 100	#N/A	#N/A	#N/A	PCE	14122	#N/A	#N/A	#N/A	#N/A	0	#N/A	#N/A	#N/A	#N/A	#N/A	#N/A	#N/A	#N/A
PP-MP0030	5MM Bore Aluminum	#N/A	#N/A	#N/A	PCE	16-2P06M6CA5	#N/A	#N/A	#N/A	#N/A	0	#N/A	#N/A	#N/A	#N/A	#N/A	#N/A	#N/A	#N/A
PP-MP0031	1/2"MPT-Solid Hex Head Plug Brass Pipe Fitting	#N/A	#N/A	#N/A	PCE	0	#N/A	#N/A	#N/A	#N/A	0	#N/A	#N/A	#N/A	#N/A	#N/A	#N/A	#N/A	#N/A
PP-MP0032	1/2" Black Pipe Fittings - malleable iron floor flange, 1/2" sz	#N/A	#N/A	#N/A	PCE	6102362	#N/A	#N/A	#N/A	#N/A	0	#N/A	#N/A	#N/A	#N/A	#N/A	#N/A	#N/A	#N/A
PP-MP0033	#004 SS Clamp 1/4"X5/8" DIA	#N/A	#N/A	#N/A	PCE	78575126029	#N/A	#N/A	#N/A	#N/A	0	#N/A	#N/A	#N/A	#N/A	#N/A	#N/A	#N/A	#N/A
PP-MP0034	(1413K44) Tap Magic Cutting and Tapping Fluid for Aluminum, 16-ounce Container	#N/A	#N/A	#N/A	PCE	0	#N/A	#N/A	#N/A	#N/A	0	#N/A	#N/A	#N/A	#N/A	#N/A	#N/A	#N/A	#N/A
PP-MP0035	Budaschnozzle Backup Plate	#N/A	#N/A	#N/A	PCE	0	#N/A	#N/A	#N/A	#N/A	0	#N/A	#N/A	#N/A	#N/A	#N/A	#N/A	#N/A	#N/A
PP-MP0037	Budaschnozzle 2.0 heat sink washer, 5 pack	#N/A	#N/A	#N/A	PCE	0	#N/A	#N/A	#N/A	#N/A	0	#N/A	#N/A	#N/A	#N/A	#N/A	#N/A	#N/A	#N/A
PP-MP0038	Budaschnozzle Upper Wooden Plate	#N/A	#N/A	#N/A	PCE	0	#N/A	#N/A	#N/A	#N/A	0	#N/A	#N/A	#N/A	#N/A	#N/A	#N/A	#N/A	#N/A
PP-MP0039	Y-Axis Plate	#N/A	#N/A	#N/A	PCE	0	#N/A	#N/A	#N/A	#N/A	0	#N/A	#N/A	#N/A	#N/A	#N/A	#N/A	#N/A	#N/A
PP-MP0040	Polyschnozzle 0.1 Upper Plate	#N/A	#N/A	#N/A	PCE	0	#N/A	#N/A	#N/A	#N/A	0	#N/A	#N/A	#N/A	#N/A	#N/A	#N/A	#N/A	#N/A
PP-MP0041	Polyschnozzle 0.1 Mount Plate, Wooden	#N/A	#N/A	#N/A	PCE	0	#N/A	#N/A	#N/A	#N/A	0	#N/A	#N/A	#N/A	#N/A	#N/A	#N/A	#N/A	#N/A
PP-MP0042	Budaschnozzle 2.0 heat sink washer	#N/A	#N/A	#N/A	PCE	0	#N/A	#N/A	#N/A	#N/A	0	#N/A	#N/A	#N/A	#N/A	#N/A	#N/A	#N/A	#N/A
PP-MP0043	Budaschnozzle 2.0 Heater Block	#N/A	#N/A	#N/A	PCE	0	#N/A	#N/A	#N/A	#N/A	0	#N/A	#N/A	#N/A	#N/A	#N/A	#N/A	#N/A	#N/A
PP-MP0044	Budaschnozzle 2.0 heater core	#N/A	#N/A	#N/A	PCE	0	#N/A	#N/A	#N/A	#N/A	0	#N/A	#N/A	#N/A	#N/A	#N/A	#N/A	#N/A	#N/A
PP-MP0045	300 x 300mm Bed Mount Plate, TAZ	#N/A	#N/A	#N/A	PCE	0	#N/A	#N/A	#N/A	#N/A	0	#N/A	#N/A	#N/A	#N/A	#N/A	#N/A	#N/A	#N/A
PP-MP0046	Budaschnozzle 2.0 mount plate	#N/A	#N/A	#N/A	PCE	0	#N/A	#N/A	#N/A	#N/A	0	#N/A	#N/A	#N/A	#N/A	#N/A	#N/A	#N/A	#N/A
PP-MP0047	Anti-Vibration Leveling Mounts, 2 pk, 2.0", 1/4 - 20 thread	#N/A	#N/A	#N/A	pkg, 2	510510	#N/A	#N/A	#N/A	#N/A	0	#N/A	#N/A	#N/A	#N/A	#N/A	#N/A	#N/A	#N/A
PP-MP0048	Budaschnozzle 2.0 Threaded Extension	#N/A	#N/A	#N/A	PCE	0	#N/A	#N/A	#N/A	#N/A	0	#N/A	#N/A	#N/A	#N/A	#N/A	#N/A	#N/A	#N/A
PP-MP0049	Cosmos ® mini Aluminum Chips VGA RAM Cooling Heatsinks 6(L)x6(W)x3.5(H)mm Industrial Packaging	0	0	0	PCE	0	Hardware	0.035		0	0	PCCooler	0	We have 300K of these – we will never have to reorder these.	0	0	0	0	0
PP-MP0050-1	Budaschnozzle 2.0 Nozzle, Blank	#N/A	#N/A	#N/A	PCE	0	#N/A	#N/A	#N/A	#N/A	0	#N/A	#N/A	#N/A	#N/A	#N/A	#N/A	#N/A	#N/A
PP-MP0050-2	Budaschnozzle 2.0 Nozzle, 0.25mm	#N/A	#N/A	#N/A	PCE	0	#N/A	#N/A	#N/A	#N/A	0	#N/A	#N/A	#N/A	#N/A	#N/A	#N/A	#N/A	#N/A
PP-MP0050-3	Budaschnozzle 2.0 Nozzle, 0.35mm	#N/A	#N/A	#N/A	PCE	0	#N/A	#N/A	#N/A	#N/A	0	#N/A	#N/A	#N/A	#N/A	#N/A	#N/A	#N/A	#N/A
PP-MP0050-4	Budaschnozzle 2.0 Nozzle, 0.50mm	#N/A	#N/A	#N/A	PCE	0	#N/A	#N/A	#N/A	#N/A	0	#N/A	#N/A	#N/A	#N/A	#N/A	#N/A	#N/A	#N/A
PP-MP0050-5	Budaschnozzle 2.0 Nozzle, 0.75mm	#N/A	#N/A	#N/A	PCE	0	#N/A	#N/A	#N/A	#N/A	0	#N/A	#N/A	#N/A	#N/A	#N/A	#N/A	#N/A	#N/A
PP-MP0050-6	Budaschnozzle 2.0 Nozzle, 0.15mm	#N/A	#N/A	#N/A	PCE	0	#N/A	#N/A	#N/A	#N/A	0	#N/A	#N/A	#N/A	#N/A	#N/A	#N/A	#N/A	#N/A
PP-MP0051	Budaschnozzle 2.0 PEEK Isolator	#N/A	#N/A	#N/A	PCE	0	#N/A	#N/A	#N/A	#N/A	0	#N/A	#N/A	#N/A	#N/A	#N/A	#N/A	#N/A	#N/A
PP-MP0052	Budaschnozzle 2.0 Lower Plate	#N/A	#N/A	#N/A	PCE	0	#N/A	#N/A	#N/A	#N/A	0	#N/A	#N/A	#N/A	#N/A	#N/A	#N/A	#N/A	#N/A
PP-MP0053	Budaschnozzle Lower Wooden Plate	#N/A	#N/A	#N/A	PCE	0	#N/A	#N/A	#N/A	#N/A	0	#N/A	#N/A	#N/A	#N/A	#N/A	#N/A	#N/A	#N/A
PP-MP0054	Colorado WaterJet Rusty Plates	#N/A	#N/A	#N/A	PCE	0	#N/A	#N/A	#N/A	#N/A	0	#N/A	#N/A	#N/A	#N/A	#N/A	#N/A	#N/A	#N/A
PP-MP0055	Electronics Mount Plate, Clear	#N/A	#N/A	#N/A	PCE	0	#N/A	#N/A	#N/A	#N/A	0	#N/A	#N/A	#N/A	#N/A	#N/A	#N/A	#N/A	#N/A
PP-MP0056	Electronics Mount Plate, Frosted	#N/A	#N/A	#N/A	PCE	0	#N/A	#N/A	#N/A	#N/A	0	#N/A	#N/A	#N/A	#N/A	#N/A	#N/A	#N/A	#N/A
PP-MP0057	Heat Bed Mount Plate Prototype	#N/A	#N/A	#N/A	PCE	0	#N/A	#N/A	#N/A	#N/A	0	#N/A	#N/A	#N/A	#N/A	#N/A	#N/A	#N/A	#N/A
PP-MP0058	Prusa Heatbed Prototype Aluminum Plates	#N/A	#N/A	#N/A	PCE	0	#N/A	#N/A	#N/A	#N/A	0	#N/A	#N/A	#N/A	#N/A	#N/A	#N/A	#N/A	#N/A
PP-MP0059	CONN HOUSING MALE 2POS .100	#N/A	#N/A	#N/A	PCE	701070001	#N/A	0.1363	#N/A	#N/A	0	Sager	#N/A	#N/A	#N/A	#N/A	#N/A	#N/A	#N/A
PP-MP0060	Bed Plate r1.1	#N/A	#N/A	#N/A	PCE	0	#N/A	#N/A	#N/A	#N/A	0	#N/A	#N/A	#N/A	#N/A	#N/A	#N/A	#N/A	#N/A
PP-MP0061	Lulzhead nozzle V1.0, 0.40mm	#N/A	#N/A	#N/A	PCE	0	#N/A	#N/A	#N/A	#N/A	0	#N/A	#N/A	#N/A	#N/A	#N/A	#N/A	#N/A	#N/A
PP-MP0062	Nozzle holder V.5 3mm	#N/A	#N/A	#N/A	PCE	0	#N/A	#N/A	#N/A	#N/A	0	#N/A	#N/A	#N/A	#N/A	#N/A	#N/A	#N/A	#N/A
PP-MP0063	0.5mm nozzle for 3mm Hexagon hotend	#N/A	#N/A	#N/A	PCE	0	#N/A	#N/A	#N/A	#N/A	0	#N/A	#N/A	#N/A	#N/A	#N/A	#N/A	#N/A	#N/A
PP-MP0063	Heat Sink 40mm x 40mm x 15mm	#N/A	#N/A	#N/A	PCE	0	#N/A	#N/A	#N/A	#N/A	0	#N/A	#N/A	#N/A	#N/A	#N/A	#N/A	#N/A	#N/A
PP-MP0064	0.5mm nozzle for 1.75mm Hexagon hotend	#N/A	#N/A	#N/A	PCE	0	#N/A	#N/A	#N/A	#N/A	0	#N/A	#N/A	#N/A	#N/A	#N/A	#N/A	#N/A	#N/A
PP-MP0065	LM8UU X-carriage, Orange	#N/A	#N/A	#N/A	PCE	0	#N/A	#N/A	#N/A	#N/A	0	#N/A	#N/A	#N/A	#N/A	#N/A	#N/A	#N/A	#N/A
PP-MP0066	Metric Brass Heat-Set Insert for Plastics, Tapered, M2-.4 Internal Thread, 2.9MM Length	0	0	0	PCE	PEM ZZIUB-48213	Hardware	0.0494		0	PEM ZZIUB-48213	CEH	PEM ZZIUB-48213		Mcmaster	94180A307	0	0	0
PP-MP0067	LM8UU X-carriage, Red	#N/A	#N/A	#N/A	PCE	0	#N/A	#N/A	#N/A	#N/A	0	#N/A	#N/A	#N/A	#N/A	#N/A	#N/A	#N/A	#N/A
PP-MP0068 (old)	Metric Brass Heat-Set Insert for Plastics, Tapered, M3-.5 Internal Thread, 3.8MM Length (old)	#N/A	#N/A	#N/A	pkg, 100	94180A331	#N/A	#N/A	#N/A	#N/A	0	#N/A	#N/A	#N/A	#N/A	#N/A	#N/A	#N/A	#N/A
PP-MP0069	MiniMax Chassis	#N/A	#N/A	#N/A	PCE	Assy	#N/A	#N/A	#N/A	#N/A	0	#N/A	#N/A	#N/A	#N/A	#N/A	#N/A	#N/A	#N/A
PP-MP0070	Multipurpose Anodized aluminum (Alloy 6061), 1/2" thick x 1-1/2" width, 1' length	#N/A	#N/A	#N/A	PCE	6023K251	#N/A	#N/A	#N/A	#N/A	0	#N/A	#N/A	#N/A	#N/A	#N/A	#N/A	#N/A	#N/A
PP-MP0071	Multipurpose Stainless Steel (type 304) 10mm Diameter, 1 Meter Length	#N/A	#N/A	#N/A	PCE	0	#N/A	#N/A	#N/A	#N/A	0	#N/A	#N/A	#N/A	#N/A	#N/A	#N/A	#N/A	#N/A
PP-MP0072	Pololu Heat Sink 6.3mm X 4.8mm	#N/A	#N/A	#N/A	PCE	UMHSINK	#N/A	#N/A	#N/A	#N/A	0	#N/A	#N/A	#N/A	#N/A	#N/A	#N/A	#N/A	#N/A
PP-MP0073	Prusa Hobbed Bolt M8 By Airwolf	#N/A	#N/A	#N/A	PCE	0	#N/A	#N/A	#N/A	#N/A	0	#N/A	#N/A	#N/A	#N/A	#N/A	#N/A	#N/A	#N/A
PP-MP0074	Quick Connection 12V Top	#N/A	#N/A	#N/A	PCE	NV177	#N/A	#N/A	#N/A	#N/A	0	#N/A	#N/A	#N/A	#N/A	#N/A	#N/A	#N/A	#N/A
PP-MP0075	RECEPT ASSEM W/THREADED FASTENER	#N/A	#N/A	#N/A	PCE	A113036-ND	#N/A	#N/A	#N/A	#N/A	0	#N/A	#N/A	#N/A	#N/A	#N/A	#N/A	#N/A	#N/A
PP-MP0076	Self-Stick Aluminum Heatsinks, Pk of 4	#N/A	#N/A	#N/A	PCE	0	#N/A	#N/A	#N/A	#N/A	0	#N/A	#N/A	#N/A	#N/A	#N/A	#N/A	#N/A	#N/A
PP-MP0077	Threaded Insert Type 2 Metric M5 X 0.8	#N/A	#N/A	#N/A	PCE	DOD#6075-5ER111	#N/A	#N/A	#N/A	#N/A	0	#N/A	#N/A	#N/A	#N/A	#N/A	#N/A	#N/A	#N/A
PP-MP0078	Simplified Slide Rails - Aluminum, Oil Free	#N/A	#N/A	#N/A	PCE	SROM15-440-T1	#N/A	#N/A	#N/A	#N/A	0	#N/A	#N/A	#N/A	#N/A	#N/A	#N/A	#N/A	#N/A
PP-MP0079	(62805K51) High-Cap Leveling Mount with Zinc-Plated Steel Stud, M8 Thread, 38 mm L Thread, 30 mm Base Diameter	#N/A	#N/A	#N/A	PCE	62805K51	#N/A	#N/A	#N/A	#N/A	0	#N/A	#N/A	#N/A	#N/A	#N/A	#N/A	#N/A	#N/A
PP-MP0080	E3D Mount Plate	#N/A	#N/A	#N/A	PCE	0	#N/A	#N/A	#N/A	#N/A	0	#N/A	#N/A	#N/A	#N/A	#N/A	#N/A	#N/A	#N/A
PP-MP0082	Bed Leveling Washer, 303 SST	0	0	0	PCE	0	Hardware	2.9		0	0	MBK	0	0	0	0	0	0	0
PP-MP0083	Bed Leveling Washer, Retail Packaged	#N/A	#N/A	#N/A	PCE	0	#N/A	#N/A	#N/A	#N/A	0	#N/A	#N/A	#N/A	#N/A	#N/A	#N/A	#N/A	#N/A
PP-MP0084-1-A	LulzBot hex nozzle, No Hole, Copper 101	#N/A	#N/A	#N/A	PCE	0	#N/A	#N/A	#N/A	#N/A	0	#N/A	#N/A	#N/A	#N/A	#N/A	#N/A	#N/A	#N/A
PP-MP0084-3-A	LulzBot hex nozzle, 0.35mm, Copper 101	#N/A	#N/A	#N/A	PCE	0	#N/A	#N/A	#N/A	#N/A	0	#N/A	#N/A	#N/A	#N/A	#N/A	#N/A	#N/A	#N/A
PP-MP0084-3-B	LulzBot hex nozzle, 0.35mm, Brass 360	#N/A	#N/A	#N/A	PCE	0	#N/A	#N/A	#N/A	#N/A	0	#N/A	#N/A	#N/A	#N/A	#N/A	#N/A	#N/A	#N/A
PP-MP0084-3-C	LulzBot hex nozzle, 0.35mm, Copper Nickel C706	#N/A	#N/A	#N/A	PCE	0	#N/A	#N/A	#N/A	#N/A	0	#N/A	#N/A	#N/A	#N/A	#N/A	#N/A	#N/A	#N/A
PP-MP0084-3-D	LulzBot hex nozzle, 0.35mm, Stainless Steel 316	#N/A	#N/A	#N/A	PCE	0	#N/A	#N/A	#N/A	#N/A	0	#N/A	#N/A	#N/A	#N/A	#N/A	#N/A	#N/A	#N/A
PP-MP0084-4-A	LulzBot hex nozzle, 0.50mm, Copper 101	#N/A	#N/A	#N/A	PCE	PP-MP0084-4-A	#N/A	#N/A	#N/A	#N/A	0	#N/A	#N/A	#N/A	#N/A	#N/A	#N/A	#N/A	#N/A
PP-MP0084-4-B	LulzBot hex nozzle, 0.50mm, Brass 360	#N/A	#N/A	#N/A	PCE	PP-MP0084-4-B	#N/A	#N/A	#N/A	#N/A	0	#N/A	#N/A	#N/A	#N/A	#N/A	#N/A	#N/A	#N/A
PP-MP0084-4-C	LulzBot hex nozzle, 0.50mm, Copper Nickel C706	#N/A	#N/A	#N/A	PCE	PP-MP0084-4-C	#N/A	#N/A	#N/A	#N/A	0	#N/A	#N/A	#N/A	#N/A	#N/A	#N/A	#N/A	#N/A
PP-MP0084-4-D	LulzBot hex nozzle, 0.50mm, Stainless Steel 316	#N/A	#N/A	#N/A	PCE	PP-MP0084-4-D	#N/A	#N/A	#N/A	#N/A	0	#N/A	#N/A	#N/A	#N/A	#N/A	#N/A	#N/A	#N/A
PP-MP0085	Bed finger, Dual	#N/A	#N/A	#N/A	PCE	0	#N/A	#N/A	#N/A	#N/A	0	#N/A	#N/A	#N/A	#N/A	#N/A	#N/A	#N/A	#N/A
PP-MP0086	Lower bracket, Dual	#N/A	#N/A	#N/A	PCE	0	#N/A	#N/A	#N/A	#N/A	0	#N/A	#N/A	#N/A	#N/A	#N/A	#N/A	#N/A	#N/A
PP-MP0087	Dual extruder v2.0 mount	#N/A	#N/A	#N/A	PCE	0	#N/A	#N/A	#N/A	#N/A	0	#N/A	#N/A	#N/A	#N/A	#N/A	#N/A	#N/A	#N/A
PP-MP0088	300mm Bed Mount Plate v4.0	#N/A	#N/A	#N/A	PCE	PP-MP0088	#N/A	#N/A	#N/A	#N/A	0	#N/A	#N/A	#N/A	#N/A	#N/A	#N/A	#N/A	#N/A
PP-MP0089	Case, Right End	#N/A	#N/A	#N/A	PCE	PP-MP0089	#N/A	#N/A	#N/A	#N/A	0	#N/A	#N/A	#N/A	#N/A	#N/A	#N/A	#N/A	#N/A
PP-MP0090	Case, Left End	#N/A	#N/A	#N/A	PCE	PP-MP0090	#N/A	#N/A	#N/A	#N/A	0	#N/A	#N/A	#N/A	#N/A	#N/A	#N/A	#N/A	#N/A
PP-MP0091	Case, Electronics Enclosure	#N/A	#N/A	#N/A	PCE	PP-MP0091	#N/A	#N/A	#N/A	#N/A	0	#N/A	#N/A	#N/A	#N/A	#N/A	#N/A	#N/A	#N/A
PP-MP0092	Case, LCD Enclosure	#N/A	#N/A	#N/A	PCE	PP-MP0092	#N/A	#N/A	#N/A	#N/A	0	#N/A	#N/A	#N/A	#N/A	#N/A	#N/A	#N/A	#N/A
PP-MP0093	Extended Hexagon Nozzle V0.1	#N/A	#N/A	#N/A	PCE	0	#N/A	#N/A	#N/A	#N/A	0	#N/A	#N/A	#N/A	#N/A	#N/A	#N/A	#N/A	#N/A
PP-MP0094	Upper PS Case	#N/A	#N/A	#N/A	PCE	PP-MP0094	#N/A	#N/A	#N/A	#N/A	0	#N/A	#N/A	#N/A	#N/A	#N/A	#N/A	#N/A	#N/A
PP-MP0095	Lower PS Case	#N/A	#N/A	#N/A	PCE	PP-MP0095	#N/A	#N/A	#N/A	#N/A	0	#N/A	#N/A	#N/A	#N/A	#N/A	#N/A	#N/A	#N/A
PP-MP0096	Upper PS Case, RSP	#N/A	#N/A	#N/A	PCE	PP-MP0096	#N/A	#N/A	#N/A	#N/A	0	#N/A	#N/A	#N/A	#N/A	#N/A	#N/A	#N/A	#N/A
PP-MP0097	Lower PS Case, RSP	#N/A	#N/A	#N/A	PCE	PP-MP0097	#N/A	#N/A	#N/A	#N/A	0	#N/A	#N/A	#N/A	#N/A	#N/A	#N/A	#N/A	#N/A
PP-MP0098	Upper PS Case, HRP	#N/A	#N/A	#N/A	PCE	PP-MP0094	#N/A	#N/A	#N/A	#N/A	0	#N/A	#N/A	#N/A	#N/A	#N/A	#N/A	#N/A	#N/A
PP-MP0099	Lower PS Case, HRP	#N/A	#N/A	#N/A	PCE	PP-MP0095	#N/A	#N/A	#N/A	#N/A	0	#N/A	#N/A	#N/A	#N/A	#N/A	#N/A	#N/A	#N/A
PP-MP0100	0.35mm nozzle for 3mm Hexagon hotend	#N/A	#N/A	#N/A	PCE	0	#N/A	#N/A	#N/A	#N/A	0	#N/A	#N/A	#N/A	#N/A	#N/A	#N/A	#N/A	#N/A
PP-MP0101	Lulzbot Edition Hexagon v.1 Heater Block	#N/A	#N/A	#N/A	PCE	0	#N/A	#N/A	#N/A	#N/A	0	#N/A	#N/A	#N/A	#N/A	#N/A	#N/A	#N/A	#N/A
PP-MP0102	Lulzbot Edition Hexagon v.1 Hex Mount Plate	#N/A	#N/A	#N/A	PCE	0	#N/A	#N/A	#N/A	#N/A	0	#N/A	#N/A	#N/A	#N/A	#N/A	#N/A	#N/A	#N/A
PP-MP0103	Lower PS Case, RSP - Laser Etching Services for PP-MP0097	#N/A	#N/A	#N/A	PCE	0	#N/A	#N/A	#N/A	#N/A	0	#N/A	#N/A	#N/A	#N/A	#N/A	#N/A	#N/A	#N/A
PP-MP0104	Upper PS Case, RSP - Laser Etching Services for PP-MP0096	#N/A	#N/A	#N/A	PCE	0	#N/A	#N/A	#N/A	#N/A	0	#N/A	#N/A	#N/A	#N/A	#N/A	#N/A	#N/A	#N/A
PP-MP0105	Kauri X-carriage Plate V0.3	#N/A	#N/A	#N/A	PCE	0	#N/A	#N/A	#N/A	#N/A	0	#N/A	#N/A	#N/A	#N/A	#N/A	#N/A	#N/A	#N/A
PP-MP0106	Corner Bracket V2.0	#N/A	#N/A	#N/A	PCE	0	#N/A	#N/A	#N/A	#N/A	0	#N/A	#N/A	#N/A	#N/A	#N/A	#N/A	#N/A	#N/A
PP-MP0107	TAZ Interconnect Cover V0.5	#N/A	#N/A	#N/A	PCE	0	#N/A	#N/A	#N/A	#N/A	0	#N/A	#N/A	#N/A	#N/A	#N/A	#N/A	#N/A	#N/A
PP-MP0108	300mm Bed Plate v4.5	#N/A	#N/A	#N/A	PCE	0	#N/A	#N/A	#N/A	#N/A	0	#N/A	#N/A	#N/A	#N/A	#N/A	#N/A	#N/A	#N/A
PP-MP0109	TAZ Electronics Cover, v0.4 with Powder Coat	#N/A	#N/A	#N/A	PCE	0	#N/A	#N/A	#N/A	#N/A	0	#N/A	#N/A	#N/A	#N/A	#N/A	#N/A	#N/A	#N/A
PP-MP0110	TAZ Electronics Chassis v0.3 with Powder Coat, revD	#N/A	#N/A	#N/A	PCE	0	#N/A	#N/A	#N/A	#N/A	0	#N/A	#N/A	#N/A	#N/A	#N/A	#N/A	#N/A	#N/A
PP-MP0111	Y End Plate v0.2	#N/A	#N/A	#N/A	PCE	0	#N/A	#N/A	#N/A	#N/A	0	#N/A	#N/A	#N/A	#N/A	#N/A	#N/A	#N/A	#N/A
PP-MP0112	Heat Break Tube	#N/A	#N/A	#N/A	PCE	0	#N/A	#N/A	#N/A	#N/A	0	#N/A	#N/A	#N/A	#N/A	#N/A	#N/A	#N/A	#N/A
PP-MP0113	Cooling Block 3mm short	#N/A	#N/A	#N/A	PCE	0	#N/A	#N/A	#N/A	#N/A	0	#N/A	#N/A	#N/A	#N/A	#N/A	#N/A	#N/A	#N/A
PP-MP0114	Heater Block 16 x 18 x 17	#N/A	#N/A	#N/A	PCE	0	#N/A	#N/A	#N/A	#N/A	0	#N/A	#N/A	#N/A	#N/A	#N/A	#N/A	#N/A	#N/A
PP-MP0115	Retention Plate	#N/A	#N/A	#N/A	PCE	0	#N/A	#N/A	#N/A	#N/A	0	#N/A	#N/A	#N/A	#N/A	#N/A	#N/A	#N/A	#N/A
PP-MP0116	Upper Thread	#N/A	#N/A	#N/A	PCE	0	#N/A	#N/A	#N/A	#N/A	0	#N/A	#N/A	#N/A	#N/A	#N/A	#N/A	#N/A	#N/A
PP-MP0117	Mounting Plate	#N/A	#N/A	#N/A	PCE	0	#N/A	#N/A	#N/A	#N/A	0	#N/A	#N/A	#N/A	#N/A	#N/A	#N/A	#N/A	#N/A
PP-MP0118-1	Nozzle, No Hole	#N/A	#N/A	#N/A	PCE	0	#N/A	#N/A	#N/A	#N/A	0	#N/A	#N/A	#N/A	#N/A	#N/A	#N/A	#N/A	#N/A
PP-MP0118-2	Nozzle, 0.25mm	#N/A	#N/A	#N/A	PCE	0	#N/A	#N/A	#N/A	#N/A	0	#N/A	#N/A	#N/A	#N/A	#N/A	#N/A	#N/A	#N/A
PP-MP0118-3	Nozzle, 0.35mm	#N/A	#N/A	#N/A	PCE	0	#N/A	#N/A	#N/A	#N/A	0	#N/A	#N/A	#N/A	#N/A	#N/A	#N/A	#N/A	#N/A
PP-MP0118-4	Nozzle, 0.50mm	#N/A	#N/A	#N/A	PCE	0	#N/A	#N/A	#N/A	#N/A	0	#N/A	#N/A	#N/A	#N/A	#N/A	#N/A	#N/A	#N/A
PP-MP0118-5	Nozzle, 0.60mm	#N/A	#N/A	#N/A	PCE	0	#N/A	#N/A	#N/A	#N/A	0	#N/A	#N/A	#N/A	#N/A	#N/A	#N/A	#N/A	#N/A
PP-MP0118-6	Nozzle, 0.80mm	#N/A	#N/A	#N/A	PCE	0	#N/A	#N/A	#N/A	#N/A	0	#N/A	#N/A	#N/A	#N/A	#N/A	#N/A	#N/A	#N/A
PP-MP0118-7	Nozzle, 1.00mm	#N/A	#N/A	#N/A	PCE	0	#N/A	#N/A	#N/A	#N/A	0	#N/A	#N/A	#N/A	#N/A	#N/A	#N/A	#N/A	#N/A
PP-MP0118-X	Nozzle	#N/A	#N/A	#N/A	PCE	0	#N/A	#N/A	#N/A	#N/A	0	#N/A	#N/A	#N/A	#N/A	#N/A	#N/A	#N/A	#N/A
PP-MP0119	Heater Block 16 x 18 x 27	#N/A	#N/A	#N/A	PCE	0	#N/A	#N/A	#N/A	#N/A	0	#N/A	#N/A	#N/A	#N/A	#N/A	#N/A	#N/A	#N/A
PP-MP0120-1	Nozzle, Long, 0.80mm	#N/A	#N/A	#N/A	PCE	0	#N/A	#N/A	#N/A	#N/A	0	#N/A	#N/A	#N/A	#N/A	#N/A	#N/A	#N/A	#N/A
PP-MP0120-2	Nozzle, Long, 0.90mm	#N/A	#N/A	#N/A	PCE	0	#N/A	#N/A	#N/A	#N/A	0	#N/A	#N/A	#N/A	#N/A	#N/A	#N/A	#N/A	#N/A
PP-MP0120-3	Nozzle, Long, 1.00mm	#N/A	#N/A	#N/A	PCE	0	#N/A	#N/A	#N/A	#N/A	0	#N/A	#N/A	#N/A	#N/A	#N/A	#N/A	#N/A	#N/A
PP-MP0120-4	Nozzle, Long, 1.10mm	#N/A	#N/A	#N/A	PCE	0	#N/A	#N/A	#N/A	#N/A	0	#N/A	#N/A	#N/A	#N/A	#N/A	#N/A	#N/A	#N/A
PP-MP0120-5	Nozzle, Long, 1.20mm	#N/A	#N/A	#N/A	PCE	0	#N/A	#N/A	#N/A	#N/A	0	#N/A	#N/A	#N/A	#N/A	#N/A	#N/A	#N/A	#N/A
PP-MP0120-6	Nozzle, Long, 1.30mm	#N/A	#N/A	#N/A	PCE	0	#N/A	#N/A	#N/A	#N/A	0	#N/A	#N/A	#N/A	#N/A	#N/A	#N/A	#N/A	#N/A
PP-MP0120-7	Nozzle, Long, 1.40mm	#N/A	#N/A	#N/A	PCE	0	#N/A	#N/A	#N/A	#N/A	0	#N/A	#N/A	#N/A	#N/A	#N/A	#N/A	#N/A	#N/A
PP-MP0120-X	Nozzle, Long	#N/A	#N/A	#N/A	PCE	0	#N/A	#N/A	#N/A	#N/A	0	#N/A	#N/A	#N/A	#N/A	#N/A	#N/A	#N/A	#N/A
PP-MP0121	PLATED BRASS WEAR RESISTANT NOZZLES, 2.85mm filament, Reprap M6 thread, 0.40mm nozzle	#N/A	#N/A	#N/A	PCE	0	#N/A	#N/A	#N/A	#N/A	0	#N/A	#N/A	#N/A	#N/A	#N/A	#N/A	#N/A	#N/A
PP-MP0122	PLATED BRASS WEAR RESISTANT NOZZLES, 2.85mm filament, Reprap M6 thread, 0.60mm nozzle	#N/A	#N/A	#N/A	PCE	0	#N/A	#N/A	#N/A	#N/A	0	#N/A	#N/A	#N/A	#N/A	#N/A	#N/A	#N/A	#N/A
PP-MP0123	PLATED BRASS WEAR RESISTANT NOZZLES, 2.85mm filament, Reprap M6 thread, 0.80mm nozzle	#N/A	#N/A	#N/A	PCE	0	#N/A	#N/A	#N/A	#N/A	0	#N/A	#N/A	#N/A	#N/A	#N/A	#N/A	#N/A	#N/A
PP-MP0124	v6 Extra Nozzle - Hardened Steel - 3mm x 0.40mm	#N/A	#N/A	#N/A	PCE	0	#N/A	#N/A	#N/A	#N/A	0	#N/A	#N/A	#N/A	#N/A	#N/A	#N/A	#N/A	#N/A
PP-MP0125	v6 Extra Nozzle - Hardened Steel - 3mm x 0.80mm	#N/A	#N/A	#N/A	PCE	0	#N/A	#N/A	#N/A	#N/A	0	#N/A	#N/A	#N/A	#N/A	#N/A	#N/A	#N/A	#N/A
PP-MP0126	Cooling Block 3mm round	#N/A	#N/A	#N/A	PCE	0	#N/A	#N/A	#N/A	#N/A	0	#N/A	#N/A	#N/A	#N/A	#N/A	#N/A	#N/A	#N/A
PP-MP0127	TAZ 6 LCD Bezel, v1.0	#N/A	#N/A	#N/A	PCE	0	#N/A	#N/A	#N/A	#N/A	0	#N/A	#N/A	#N/A	#N/A	#N/A	#N/A	#N/A	#N/A
PP-MP0128	Interconnect Cover V0.5 - Laser Etched	#N/A	#N/A	#N/A	PCE	0	#N/A	#N/A	#N/A	#N/A	0	#N/A	#N/A	#N/A	#N/A	#N/A	#N/A	#N/A	#N/A
PP-MP0129	Volcano Extra Nozzle - 3.00mm x 1.20mm	#N/A	#N/A	#N/A	PCE	V6	#N/A	#N/A	#N/A	#N/A	0	#N/A	#N/A	#N/A	#N/A	#N/A	#N/A	#N/A	#N/A
PP-MP0130	Extended Retention Plate v0.9	#N/A	#N/A	#N/A	PCE	0	#N/A	#N/A	#N/A	#N/A	0	#N/A	#N/A	#N/A	#N/A	#N/A	#N/A	#N/A	#N/A
PP-MP0131	Opah Heater Block v0.9	#N/A	#N/A	#N/A	PCE	0	#N/A	#N/A	#N/A	#N/A	0	#N/A	#N/A	#N/A	#N/A	#N/A	#N/A	#N/A	#N/A
PP-MP0132	X End Plate, TAZ, Retail	#N/A	#N/A	#N/A	PCE	0	#N/A	#N/A	#N/A	#N/A	0	#N/A	#N/A	#N/A	#N/A	#N/A	#N/A	#N/A	#N/A
PP-MP0133	Hexagon Heatsink for 3mm Filament	YES	#N/A	#N/A	PCE	Hexagon AO Body	#N/A	11.63	#N/A	#N/A	0	Reprapdiscount / PLUG IT LTD	#N/A	#N/A	#N/A	#N/A	#N/A	#N/A	#N/A
PP-MP0134	Hexagon Heater Block with Holes for Retention Plate and Hexagon Logo Laser Etched on Front	YES	#N/A	#N/A	PCE	Hexagon AO Block	#N/A	3.1	#N/A	#N/A	0	Reprapdiscount / PLUG IT LTD	#N/A	#N/A	#N/A	#N/A	#N/A	#N/A	#N/A
PP-MP0135	0.5mm Nozzle for 3mm Filament	YES	#N/A	#N/A	PCE	Nozzle 0.5mm	#N/A	2.7	#N/A	#N/A	0	Reprapdiscount / PLUG IT LTD	#N/A	#N/A	#N/A	#N/A	#N/A	#N/A	#N/A
PP-MP0136	Thermistor Retention Plate	YES	#N/A	#N/A	PCE	Hexagon AO Retention Plate	#N/A	0.31	#N/A	#N/A	0	Reprapdiscount / PLUG IT LTD	#N/A	#N/A	#N/A	#N/A	#N/A	#N/A	#N/A
PP-MP0137	Standard Hexagon Mount Plate	YES	#N/A	#N/A	PCE	Grove Mount Plate	#N/A	2.35	#N/A	#N/A	0	Reprapdiscount / PLUG IT LTD	#N/A	#N/A	#N/A	#N/A	#N/A	#N/A	#N/A
PP-MP0138	0.35mm Nozzle for 3mm Filament	YES	#N/A	#N/A	PCE	Nozzle 0.35mm	#N/A	#N/A	#N/A	#N/A	0	Reprapdiscount / PLUG IT LTD	#N/A	#N/A	#N/A	#N/A	#N/A	#N/A	#N/A
PP-MP0139	0.6mm Nozzle for 3mm Filament	YES	#N/A	#N/A	PCE	Nozzle 0.6mm	#N/A	#N/A	#N/A	#N/A	0	Reprapdiscount / PLUG IT LTD	#N/A	#N/A	#N/A	#N/A	#N/A	#N/A	#N/A
PP-MP0140	AO-Hex Style Opah Heater Block v1.1	#N/A	#N/A	#N/A	PCE	0	#N/A	#N/A	#N/A	#N/A	0	#N/A	#N/A	#N/A	#N/A	#N/A	#N/A	#N/A	#N/A
PP-MP0141	Heatbreak 3mm Opah v0.1	#N/A	#N/A	#N/A	PCE	0	#N/A	#N/A	#N/A	#N/A	0	#N/A	#N/A	#N/A	#N/A	#N/A	#N/A	#N/A	#N/A
PP-MP0142	Opah Heatsink v0.3	#N/A	#N/A	#N/A	PCE	0	#N/A	#N/A	#N/A	#N/A	0	#N/A	#N/A	#N/A	#N/A	#N/A	#N/A	#N/A	#N/A
PP-MP0143	Extended retention plate v0.9	#N/A	#N/A	#N/A	PCE	0	#N/A	#N/A	#N/A	#N/A	0	#N/A	#N/A	#N/A	#N/A	#N/A	#N/A	#N/A	#N/A
PP-MP0144	Opah Nozzle, 1.2mm	#N/A	#N/A	#N/A	PCE	0	#N/A	#N/A	#N/A	#N/A	0	#N/A	#N/A	#N/A	#N/A	#N/A	#N/A	#N/A	#N/A
PP-MP0145	TAZ 300mm Bed Plate, 6061, revC	#N/A	#N/A	#N/A	PCE	PP-MP0145	#N/A	#N/A	#N/A	#N/A	0	#N/A	#N/A	#N/A	#N/A	#N/A	#N/A	#N/A	#N/A
PP-MP0146	Bed Mount Plate, Mini v1.1	#N/A	#N/A	#N/A	PCE	0	#N/A	9.5	#N/A	#N/A	0	Rapid Sheet Metal	#N/A	#N/A	#N/A	#N/A	#N/A	#N/A	#N/A
PP-MP0147	TAZ 6 Aluminum Bed Plate	#N/A	#N/A	#N/A	PCE	0	#N/A	#N/A	#N/A	#N/A	0	#N/A	#N/A	#N/A	#N/A	#N/A	#N/A	#N/A	#N/A
PP-MP0148	TAZ 6 Bed Plate, 300mm v4.5	#N/A	#N/A	#N/A	PCE	PP-MP0108	#N/A	#N/A	#N/A	#N/A	PP-MP0108	#N/A	#N/A	#N/A	#N/A	#N/A	#N/A	#N/A	#N/A
PP-MP0149	Bottom Plate, Mini v1.2	#N/A	#N/A	#N/A	PCE	0	#N/A	28.25	NO	#N/A	0	Rapid Sheet Metal	#N/A	#N/A	#N/A	#N/A	#N/A	#N/A	#N/A
PP-MP0150	10mm x20M Thermal Conductive Double Side Adhesive Tape For Heatsink Chipset LED GPU	#N/A	#N/A	#N/A	PCE	B019MUIC	#N/A	#N/A	#N/A	#N/A	0	#N/A	#N/A	#N/A	#N/A	#N/A	#N/A	#N/A	#N/A
PP-MP0151	Opah Heatsink v1.0	#N/A	#N/A	#N/A	PCE	0	#N/A	#N/A	#N/A	#N/A	0	#N/A	#N/A	#N/A	#N/A	#N/A	#N/A	#N/A	#N/A
PP-MP0152	Opah Heat Break v1.0	#N/A	#N/A	#N/A	PCE	0	#N/A	#N/A	#N/A	#N/A	0	#N/A	#N/A	#N/A	#N/A	#N/A	#N/A	#N/A	#N/A
PP-MP0153	Opah Retention Plate v1.0	#N/A	#N/A	#N/A	PCE	0	#N/A	#N/A	#N/A	#N/A	0	#N/A	#N/A	#N/A	#N/A	#N/A	#N/A	#N/A	#N/A
PP-MP0154	Opah Heater Block v1.0	#N/A	#N/A	#N/A	PCE	0	#N/A	#N/A	#N/A	#N/A	0	#N/A	#N/A	#N/A	#N/A	#N/A	#N/A	#N/A	#N/A
PP-MP0155	1.2mm Opah Nozzle v1.0	#N/A	#N/A	#N/A	PCE	0	#N/A	#N/A	#N/A	#N/A	0	#N/A	#N/A	#N/A	#N/A	#N/A	#N/A	#N/A	#N/A
PP-MP0156	Opah Hotend Mount Plate v1.	#N/A	#N/A	#N/A	PCE	0	#N/A	#N/A	#N/A	#N/A	0	#N/A	#N/A	#N/A	#N/A	#N/A	#N/A	#N/A	#N/A
PP-MP0173	Opah Hotend Mount Plate v1.	#N/A	#N/A	#N/A	PCE	0	#N/A	#N/A	#N/A	#N/A	0	#N/A	#N/A	#N/A	#N/A	#N/A	#N/A	#N/A	#N/A
RM-AB0000	Purple ABS 3mm Filament, 5lb Coil	#N/A	#N/A	#N/A	PCE	0	#N/A	#N/A	#N/A	#N/A	0	#N/A	#N/A	#N/A	#N/A	#N/A	#N/A	#N/A	#N/A
RM-AB0001	ABS, 3mm, Black	#N/A	#N/A	#N/A	lb	0	#N/A	#N/A	#N/A	#N/A	0	#N/A	#N/A	#N/A	#N/A	#N/A	#N/A	#N/A	#N/A
RM-AB0002	ABS, 3mm, Natural	#N/A	#N/A	#N/A	lb	UMABS5NAT	#N/A	#N/A	#N/A	#N/A	0	#N/A	#N/A	#N/A	#N/A	#N/A	#N/A	#N/A	#N/A
RM-AB0003	ABS, 3mm, Green	#N/A	#N/A	#N/A	lb	0	#N/A	#N/A	#N/A	#N/A	0	#N/A	#N/A	#N/A	#N/A	#N/A	#N/A	#N/A	#N/A
RM-AB0004	ABS, 3mm, Red	#N/A	#N/A	#N/A	lb	UMABS5RED	#N/A	#N/A	#N/A	#N/A	0	#N/A	#N/A	#N/A	#N/A	#N/A	#N/A	#N/A	#N/A
RM-AB0005	ABS, 3mm, Yellow	#N/A	#N/A	#N/A	lb	0	#N/A	#N/A	#N/A	#N/A	0	#N/A	#N/A	#N/A	#N/A	#N/A	#N/A	#N/A	#N/A
RM-AB0006	ABS, 3mm, Blue	#N/A	#N/A	#N/A	lb	0	#N/A	#N/A	#N/A	#N/A	0	#N/A	#N/A	#N/A	#N/A	#N/A	#N/A	#N/A	#N/A
RM-AB0008	Fluorescent Red ABS Plastic - 5 lbs -3mm	#N/A	#N/A	#N/A	lb	MP701	#N/A	#N/A	#N/A	#N/A	0	#N/A	#N/A	#N/A	#N/A	#N/A	#N/A	#N/A	#N/A
RM-AB0010	Glow In The Dark ABS Plastic 1lb -3mm	#N/A	#N/A	#N/A	lb	MP1023	#N/A	#N/A	#N/A	#N/A	0	#N/A	#N/A	#N/A	#N/A	#N/A	#N/A	#N/A	#N/A
RM-AB0012	Natural ABS 1kg Spool 1.75mm Filament	#N/A	#N/A	#N/A	kg	MP1532	#N/A	#N/A	#N/A	#N/A	0	#N/A	#N/A	#N/A	#N/A	#N/A	#N/A	#N/A	#N/A
RM-AB0013	Nuclear Green ABS 1kg Spool 1.75mm Filament	#N/A	#N/A	#N/A	kg	MP1542	#N/A	#N/A	#N/A	#N/A	0	#N/A	#N/A	#N/A	#N/A	#N/A	#N/A	#N/A	#N/A
RM-AB0016	(DO NOT USE) Red ABS 3mm Filament, 5lb Coil	#N/A	#N/A	#N/A	Coil, 5lb	UMABS5REDS	#N/A	#N/A	#N/A	#N/A	0	#N/A	#N/A	#N/A	#N/A	#N/A	#N/A	#N/A	#N/A
RM-AB0017	(DO NOT USE) Natural ABS 3mm Filament, 5lb Coil	#N/A	#N/A	#N/A	Coil, 5lb	0	#N/A	#N/A	#N/A	#N/A	0	#N/A	#N/A	#N/A	#N/A	#N/A	#N/A	#N/A	#N/A
RM-AB0018	3mm ABS Filament - Rust, 1lb	#N/A	#N/A	#N/A	lb	22	#N/A	#N/A	#N/A	#N/A	0	#N/A	#N/A	#N/A	#N/A	#N/A	#N/A	#N/A	#N/A
RM-AB0019	3mm ABS Filament - Sky Blue, 1 lb	#N/A	#N/A	#N/A	lb	31	#N/A	#N/A	#N/A	#N/A	0	#N/A	#N/A	#N/A	#N/A	#N/A	#N/A	#N/A	#N/A
RM-AB0021	3mm ABS Filament - Purple, 1 lb	#N/A	#N/A	#N/A	lb	RRCFL00080	#N/A	#N/A	#N/A	#N/A	0	#N/A	#N/A	#N/A	#N/A	#N/A	#N/A	#N/A	#N/A
RM-AB0022	3mm ABS Filament - Blue, 1 lb	#N/A	#N/A	#N/A	lb	RRCFL00079	#N/A	#N/A	#N/A	#N/A	0	#N/A	#N/A	#N/A	#N/A	#N/A	#N/A	#N/A	#N/A
RM-AB0023	3mm ABS Filament - Lime, 1 lb	#N/A	#N/A	#N/A	lb	RRCFL00082	#N/A	#N/A	#N/A	#N/A	0	#N/A	#N/A	#N/A	#N/A	#N/A	#N/A	#N/A	#N/A
RM-AB0024	ABS, 5 meter Sample, Random Color	#N/A	#N/A	#N/A	PCE	0	#N/A	#N/A	#N/A	#N/A	0	#N/A	#N/A	#N/A	#N/A	#N/A	#N/A	#N/A	#N/A
RM-AB0025	Glow in the dark ABS 3mm Filament, 5lb Coil	#N/A	#N/A	#N/A	Coil, 5lb	UMABS5BLK	#N/A	#N/A	#N/A	#N/A	0	#N/A	#N/A	#N/A	#N/A	#N/A	#N/A	#N/A	#N/A
RM-AB0026	Fluorescent Yellow ABS 3mm Filament, 5lb Coil	#N/A	#N/A	#N/A	Coil, 5lb	UMABS5BLK	#N/A	#N/A	#N/A	#N/A	0	#N/A	#N/A	#N/A	#N/A	#N/A	#N/A	#N/A	#N/A
RM-AB0028	Magenta ABS 3mm Filament, 5lb Coil	#N/A	#N/A	#N/A	Coil, 5lb	UMABS5BLK	#N/A	#N/A	#N/A	#N/A	0	#N/A	#N/A	#N/A	#N/A	#N/A	#N/A	#N/A	#N/A
RM-AB0029	(DO NOT USE) Tan ABS 3mm Filament, 5lb Coil	#N/A	#N/A	#N/A	Coil, 5lb	UMABS5BLK	#N/A	#N/A	#N/A	#N/A	0	#N/A	#N/A	#N/A	#N/A	#N/A	#N/A	#N/A	#N/A
RM-AB0030	Brown ABS 3mm Filament, 5lb Coil	#N/A	#N/A	#N/A	Coil, 5lb	UMABS5BLK	#N/A	#N/A	#N/A	#N/A	0	#N/A	#N/A	#N/A	#N/A	#N/A	#N/A	#N/A	#N/A
RM-AB0031	Light Brown ABS 3mm Filament, 5lb Coil	#N/A	#N/A	#N/A	Coil, 5lb	UMABS5BLK	#N/A	#N/A	#N/A	#N/A	0	#N/A	#N/A	#N/A	#N/A	#N/A	#N/A	#N/A	#N/A
RM-AB0032	Metallic Light Gray ABS 3mm Filament, 5lb Coil	#N/A	#N/A	#N/A	Coil, 5lb	UMABS5BLK	#N/A	#N/A	#N/A	#N/A	0	#N/A	#N/A	#N/A	#N/A	#N/A	#N/A	#N/A	#N/A
RM-AB0033	Medium Purple ABS 3mm Filament, 5lb Coil	#N/A	#N/A	#N/A	Coil, 5lb	UMABS5BLK	#N/A	#N/A	#N/A	#N/A	0	#N/A	#N/A	#N/A	#N/A	#N/A	#N/A	#N/A	#N/A
RM-AB0034	ABS Black 1.75mm 5lb Spool	#N/A	#N/A	#N/A	lb	0	#N/A	#N/A	#N/A	#N/A	0	#N/A	#N/A	#N/A	#N/A	#N/A	#N/A	#N/A	#N/A
RM-AB0035	ABS Black 3mm 30lb Spool	#N/A	#N/A	#N/A	lb	0	#N/A	#N/A	#N/A	#N/A	0	#N/A	#N/A	#N/A	#N/A	#N/A	#N/A	#N/A	#N/A
RM-AB0036	ABS Black 3mm 5lb on Spool	#N/A	#N/A	#N/A	lb	UMABS5BLKS	#N/A	#N/A	#N/A	#N/A	0	#N/A	#N/A	#N/A	#N/A	#N/A	#N/A	#N/A	#N/A
RM-AB0037	ABS Natural 3mm 1 lb Spool	#N/A	#N/A	#N/A	lb	0	#N/A	#N/A	#N/A	#N/A	0	#N/A	#N/A	#N/A	#N/A	#N/A	#N/A	#N/A	#N/A
RM-AB0039	ABS Purple 3mm 5 lb Spool	#N/A	#N/A	#N/A	lb	0	#N/A	#N/A	#N/A	#N/A	0	#N/A	#N/A	#N/A	#N/A	#N/A	#N/A	#N/A	#N/A
RM-AB0040	ABS Silver 3mm 5 lb Spool	#N/A	#N/A	#N/A	lb	0	#N/A	#N/A	#N/A	#N/A	0	#N/A	#N/A	#N/A	#N/A	#N/A	#N/A	#N/A	#N/A
RM-AB0042	Black ABS 3mm Filament, 1kg Coil	#N/A	#N/A	#N/A	Coil, 1kg	0	#N/A	#N/A	#N/A	#N/A	0	#N/A	#N/A	#N/A	#N/A	#N/A	#N/A	#N/A	#N/A
RM-AB0043	Black ABS 3mm Filament, 1kg Reel Village Plastics	#N/A	#N/A	#N/A	Reel, 1kg	356320-00-01.2-3MM-BK-1KG-R	#N/A	#N/A	#N/A	#N/A	356320-00 - 01.2-3MM-BK-1KG-R	#N/A	#N/A	#N/A	#N/A	#N/A	#N/A	#N/A	#N/A
RM-AB0045	Blue ABS 3mm Filament, 1kg Coil	#N/A	#N/A	#N/A	Coil, 1kg	0	#N/A	#N/A	#N/A	#N/A	0	#N/A	#N/A	#N/A	#N/A	#N/A	#N/A	#N/A	#N/A
RM-AB0046	Blue ABS 3mm Filament, 1kg Reel Village Plastics	#N/A	#N/A	#N/A	Reel, 1kg	356328-00-01-3MM-BU-605.11-1KG-R	#N/A	#N/A	#N/A	#N/A	0	#N/A	#N/A	#N/A	#N/A	#N/A	#N/A	#N/A	#N/A
RM-AB0047	(DO NOT USE) Blue ABS 3mm Filament, 5lb Coil	#N/A	#N/A	#N/A	Coil, 5lb	0	#N/A	#N/A	#N/A	#N/A	0	#N/A	#N/A	#N/A	#N/A	#N/A	#N/A	#N/A	#N/A
RM-AB0048	Brown ABS 3mm Filament, 1kg Reel Village Plastics	#N/A	#N/A	#N/A	Reel, 1kg	356338-00 - 01-3MM-BRN-591-1KG-R	#N/A	#N/A	#N/A	#N/A	356338-00 - 01-3MM-BRN-591-1KG-R	#N/A	#N/A	#N/A	#N/A	#N/A	#N/A	#N/A	#N/A
RM-AB0049	Dark Brown ABS 3mm Filament, 5lb Coil	#N/A	#N/A	#N/A	Coil, 5lb	UMABS5BLK	#N/A	#N/A	#N/A	#N/A	0	#N/A	#N/A	#N/A	#N/A	#N/A	#N/A	#N/A	#N/A
RM-AB0050	Dark Silver ABS 3mm Filament, 1kg Reel Village Plastics	#N/A	#N/A	#N/A	Reel, 1kg	356383-00-01-3MM-MSIL-595-1KG-R-ABS	#N/A	#N/A	#N/A	#N/A	0	#N/A	#N/A	#N/A	#N/A	#N/A	#N/A	#N/A	#N/A
RM-AB0052	Fluorescent Yellow ABS 3mm Filament, 1kg Reel Village Plastics	#N/A	#N/A	#N/A	Reel, 1kg	356357-00-01-3MM-FLY-538.5-1KG-R	#N/A	#N/A	#N/A	#N/A	0	#N/A	#N/A	#N/A	#N/A	#N/A	#N/A	#N/A	#N/A
RM-AB0053	Glow in the Dark ABS 3mm Filament, 1kg Reel Village Plastics	#N/A	#N/A	#N/A	Reel, 1kg	356361-00-01-3MM-GITD-534-1KGR-ABS	#N/A	#N/A	#N/A	#N/A	0	#N/A	#N/A	#N/A	#N/A	#N/A	#N/A	#N/A	#N/A
RM-AB0055	Green ABS 3mm Filament, 1kg Reel Village Plastics	#N/A	#N/A	#N/A	Reel, 1kg	356369-00-01-3MM-GN-602-1KG-R-ABS	#N/A	#N/A	#N/A	#N/A	356369-00 - 01-3MM-GN-602-1KG-R-ABS	#N/A	#N/A	#N/A	#N/A	#N/A	#N/A	#N/A	#N/A
RM-AB0056	Green ABS 3mm Filament, 5lb Coil	#N/A	#N/A	#N/A	Coil, 5lb	0	#N/A	#N/A	#N/A	#N/A	0	#N/A	#N/A	#N/A	#N/A	#N/A	#N/A	#N/A	#N/A
RM-AB0057	Light Brown ABS 3mm Filament, 1kg Reel Village Plastic	#N/A	#N/A	#N/A	Reel, 1kg	0	#N/A	#N/A	#N/A	#N/A	0	#N/A	#N/A	#N/A	#N/A	#N/A	#N/A	#N/A	#N/A
RM-AB0058	Light Silver ABS 3mm Filament, 1kg Reel Village Plastics	#N/A	#N/A	#N/A	Reel, 1kg	356381-00-01-3MM-METLTGR-596-1KG-R	#N/A	#N/A	#N/A	#N/A	356381-00-01-3MM-METLTGR-596-1KG-R	#N/A	#N/A	#N/A	#N/A	#N/A	#N/A	#N/A	#N/A
RM-AB0059	LulzBot Green ABS 3mm Filament, 1kg Reel Village Plastics	#N/A	#N/A	#N/A	Reel, 1kg	356373-00-01-3MM-GNLULZ-543.1AO-1KG-R-ABD	#N/A	#N/A	#N/A	#N/A	0	#N/A	#N/A	#N/A	#N/A	#N/A	#N/A	#N/A	#N/A
RM-AB0060	Magenta ABS 3mm Filament, 1kg Reel Village Plastics	#N/A	#N/A	#N/A	Reel, 1kg	356377-00 - 01-3MM-M-557-1KG-R	#N/A	#N/A	#N/A	#N/A	0	#N/A	#N/A	#N/A	#N/A	#N/A	#N/A	#N/A	#N/A
RM-AB0061	Medium Purple ABS 3mm Filament, 1kg Reel Village Plastic	#N/A	#N/A	#N/A	Reel, 1kg	356405-00 - 01-3MM-PUR-607-1KG-R	#N/A	#N/A	#N/A	#N/A	0	#N/A	#N/A	#N/A	#N/A	#N/A	#N/A	#N/A	#N/A
RM-AB0062	Metallic Light Gray ABS 3mm Filament, 1kg Reel	#N/A	#N/A	#N/A	PCE	0	#N/A	#N/A	#N/A	#N/A	0	#N/A	#N/A	#N/A	#N/A	#N/A	#N/A	#N/A	#N/A
RM-AB0064	Natural ABS 3mm Filament, 1kg Reel Village Plastics	#N/A	#N/A	#N/A	Reel, 1kg	356387-00 - 01-3MM-N-1KG-R	#N/A	#N/A	#N/A	#N/A	0	#N/A	#N/A	#N/A	#N/A	#N/A	#N/A	#N/A	#N/A
RM-AB0065	Neon Green ABS 3mm Filament, 1kg Reel Village Plastic	#N/A	#N/A	#N/A	Reel, 1kg	356346-00 - 01-3MM-FLGN-543-1KG-R-ABS 3MM - 1KG reel	#N/A	#N/A	#N/A	#N/A	356346-00 - 01-3MM-FLGN-543-1KG-R-ABS	#N/A	#N/A	#N/A	#N/A	#N/A	#N/A	#N/A	#N/A
RM-AB0066	Orange ABS 3mm Filament, 1kg Coil	#N/A	#N/A	#N/A	Coil, 1kg	356415-00-01-33MM-SOR-537-1KG-R	#N/A	#N/A	#N/A	#N/A	356415-00-01-33MM-SOR-537-1KG-R	#N/A	#N/A	#N/A	#N/A	#N/A	#N/A	#N/A	#N/A
RM-AB0067	Orange ABS 3mm Filament, 5lb Coil	#N/A	#N/A	#N/A	Coil, 5lb	0	#N/A	#N/A	#N/A	#N/A	0	#N/A	#N/A	#N/A	#N/A	#N/A	#N/A	#N/A	#N/A
RM-AB0068	Polycarbonate 3mm Natural Filament, 1kg Reel Village Plastic	#N/A	#N/A	#N/A	Reel, 1kg	357295-00-12.1-3MM-N-1KG-R	#N/A	#N/A	#N/A	#N/A	357295-00-12.1-3MM-N-1KG-R	#N/A	#N/A	#N/A	#N/A	#N/A	#N/A	#N/A	#N/A
RM-AB0070	Red ABS 3mm Filament, 1kg Coil	#N/A	#N/A	#N/A	Coil, 1kg	0	#N/A	#N/A	#N/A	#N/A	0	#N/A	#N/A	#N/A	#N/A	#N/A	#N/A	#N/A	#N/A
RM-AB0071	Red ABS 3mm Filament, 1kg Reel Village Plastic	#N/A	#N/A	#N/A	Reel, 1kg	356411-00-01-33MM-RD-603.2-1KG-R	#N/A	#N/A	#N/A	#N/A	0	#N/A	#N/A	#N/A	#N/A	#N/A	#N/A	#N/A	#N/A
RM-AB0072	Safety Orange ABS 3mm Filament, 1kg Reel Village Plastic	#N/A	#N/A	#N/A	Reel, 1kg	356415-00-01-3MM-SOR-537-1KG-R	#N/A	#N/A	#N/A	#N/A	356415-00 - 01-3MM-SOR-537-1KG-R	#N/A	#N/A	#N/A	#N/A	#N/A	#N/A	#N/A	#N/A
RM-AB0073	Tan ABS 3mm Filament, 1kg Reel Village Plastic	#N/A	#N/A	#N/A	Reel, 1kg	0	#N/A	#N/A	#N/A	#N/A	0	#N/A	#N/A	#N/A	#N/A	#N/A	#N/A	#N/A	#N/A
RM-AB0074	White ABS 3mm Filament, 1kg Coil	#N/A	#N/A	#N/A	Coil, 1kg	0	#N/A	#N/A	#N/A	#N/A	0	#N/A	#N/A	#N/A	#N/A	#N/A	#N/A	#N/A	#N/A
RM-AB0075	White ABS 3mm Filament, 1kg Reel Village Plastic	#N/A	#N/A	#N/A	Reel, 1kg	356399-00 - 01-3MM-WH-606-1KG-R	#N/A	#N/A	#N/A	#N/A	0	#N/A	#N/A	#N/A	#N/A	#N/A	#N/A	#N/A	#N/A
RM-AB0076	White ABS 3mm Filament, 5lb Coil (DO NOT USE)	#N/A	#N/A	#N/A	Coil, 5lb	0	#N/A	#N/A	#N/A	#N/A	0	#N/A	#N/A	#N/A	#N/A	#N/A	#N/A	#N/A	#N/A
RM-AB0077	Yellow ABS 3mm Filament, 1kg Coil	#N/A	#N/A	#N/A	Coil, 1kg	0	#N/A	#N/A	#N/A	#N/A	0	#N/A	#N/A	#N/A	#N/A	#N/A	#N/A	#N/A	#N/A
RM-AB0078	Yellow ABS 3mm Filament, 1kg Reel Village Plastic	#N/A	#N/A	#N/A	Reel, 1kg	356434-00 - 01-3MM-Y-601-1KG-R	#N/A	#N/A	#N/A	#N/A	0	#N/A	#N/A	#N/A	#N/A	#N/A	#N/A	#N/A	#N/A
RM-AB0079	ABS 3mm, 1m filament sample, LulzBot green	#N/A	#N/A	#N/A	PCE	0	#N/A	#N/A	#N/A	#N/A	0	#N/A	#N/A	#N/A	#N/A	#N/A	#N/A	#N/A	#N/A
RM-AB0080	Yellow ABS 3mm Filament, 5lb Coil	#N/A	#N/A	#N/A	Coil, 5lb	0	#N/A	#N/A	#N/A	#N/A	0	#N/A	#N/A	#N/A	#N/A	#N/A	#N/A	#N/A	#N/A
RM-AB0081	Gray ABS 3mm Filament, 5lb Coil	#N/A	#N/A	#N/A	Coil, 5lb	UMABS5BLK	#N/A	#N/A	#N/A	#N/A	0	#N/A	#N/A	#N/A	#N/A	#N/A	#N/A	#N/A	#N/A
RM-AB0082	Black ABS 3mm Filament, 5lb Reel Village Plastics	#N/A	#N/A	#N/A	Reel, 5lb	356327-00-012-3MM-BK-5LB-R-ABS	#N/A	#N/A	#N/A	#N/A	0	#N/A	#N/A	#N/A	#N/A	#N/A	#N/A	#N/A	#N/A
RM-AB0083	Red ABS 3mm Filament, 5lb Reel Village Plastic	#N/A	#N/A	#N/A	Reel, 5lb	356414-00-01-3MM-RD-603.2-5LB-R-ABS	#N/A	#N/A	#N/A	#N/A	356414-00 - 01-3MM-RD-603.2-5LB-R-ABS	#N/A	#N/A	#N/A	#N/A	#N/A	#N/A	#N/A	#N/A
RM-AB0084	Natural ABS 3mm Filament, 5lb Reel Village Plastics	#N/A	#N/A	#N/A	Reel, 5lb	356393-00-01-3MM-N-5LB-R	#N/A	#N/A	#N/A	#N/A	0	#N/A	#N/A	#N/A	#N/A	#N/A	#N/A	#N/A	#N/A
RM-AB0085	Neon Green ABS 3mm Filament, 5lb Coil	#N/A	#N/A	#N/A	Coil, 5lb	UMABS5BLK	#N/A	#N/A	#N/A	#N/A	0	#N/A	#N/A	#N/A	#N/A	#N/A	#N/A	#N/A	#N/A
RM-AB0086	ABS Injection Molding Pellets - Natural, 7.5	#N/A	#N/A	#N/A	PCE	125	#N/A	#N/A	#N/A	#N/A	0	#N/A	#N/A	#N/A	#N/A	#N/A	#N/A	#N/A	#N/A
RM-AB0087	ABS filament, Prusa Research, 1kg reel, Black	#N/A	#N/A	#N/A	kg	0	#N/A	#N/A	#N/A	#N/A	0	#N/A	#N/A	#N/A	#N/A	#N/A	#N/A	#N/A	#N/A
RM-AB0088	ABS filament, Prusa Research, 1kg reel, Yellow	#N/A	#N/A	#N/A	kg	0	#N/A	#N/A	#N/A	#N/A	0	#N/A	#N/A	#N/A	#N/A	#N/A	#N/A	#N/A	#N/A
RM-AB0089	ABS filament, Prusa Research, 1kg reel, Blue	#N/A	#N/A	#N/A	kg	0	#N/A	#N/A	#N/A	#N/A	0	#N/A	#N/A	#N/A	#N/A	#N/A	#N/A	#N/A	#N/A
RM-AB0090	ABS filament, Prusa Research, 1kg reel, Green	#N/A	#N/A	#N/A	kg	0	#N/A	#N/A	#N/A	#N/A	0	#N/A	#N/A	#N/A	#N/A	#N/A	#N/A	#N/A	#N/A
RM-AB0091	ABS filament, Prusa Research, 1kg reel, White	#N/A	#N/A	#N/A	kg	0	#N/A	#N/A	#N/A	#N/A	0	#N/A	#N/A	#N/A	#N/A	#N/A	#N/A	#N/A	#N/A
RM-AB0096	LulzBot Green ABS 3mm Filament, 5lb Reel Village Plastic	#N/A	#N/A	#N/A	Reel, 5lb	357549-00-01-3MM-GNLULZ-543.1-5LB-R ABS	#N/A	#N/A	#N/A	#N/A	0	#N/A	#N/A	#N/A	#N/A	#N/A	#N/A	#N/A	#N/A
RM-AB0097	Blue ABS 3mm Filament, 5lb Reel Village Plastic	#N/A	#N/A	#N/A	Reel, 5lb	356335-00-01-3MM-BU-605.11-5LB-R	#N/A	#N/A	#N/A	#N/A	356335-00 - 01-3MM-BU-605.11-5LB-R	#N/A	#N/A	#N/A	#N/A	#N/A	#N/A	#N/A	#N/A
RM-AB0098	Dark Silver ABS 3mm Filament, 5lb Reel4625 Village Plastic	#N/A	#N/A	#N/A	Reel, 5lb	0	#N/A	#N/A	#N/A	#N/A	0	#N/A	#N/A	#N/A	#N/A	#N/A	#N/A	#N/A	#N/A
RM-AB0099	White ABS 3mm Filament, 5lb Reel (Polar White) Village Plastic	#N/A	#N/A	#N/A	Reel, 5lb	356402-00-01-3MM-WH-606-5LB-R-ABS	#N/A	#N/A	#N/A	#N/A	0	#N/A	#N/A	#N/A	#N/A	#N/A	#N/A	#N/A	#N/A
RM-AB0101	Safety Orange ABS 3mm Filament, 5lb Reel Village Plastic	#N/A	#N/A	#N/A	Reel, 5lb	0	#N/A	#N/A	#N/A	#N/A	356418-00 - 01-3MM-SOR-537-5LB-R-ABS	#N/A	#N/A	#N/A	#N/A	#N/A	#N/A	#N/A	#N/A
RM-AB0102	ABS Filament, 3mm, 5 lb. Reel, Black, Esun (DO NOT USE)	#N/A	#N/A	#N/A	PCE	0	#N/A	#N/A	#N/A	#N/A	0	#N/A	#N/A	#N/A	#N/A	#N/A	#N/A	#N/A	#N/A
RM-AB0103	Black ABS 3mm Filament, 5lb Reel, Esun	#N/A	#N/A	#N/A	Reel, 5lb	0	#N/A	#N/A	#N/A	#N/A	0	#N/A	#N/A	#N/A	#N/A	#N/A	#N/A	#N/A	#N/A
RM-AB0104	Chroma Strand ABS Filament, Lulzbot Green 2.85mm, 5 lb reel	#N/A	#N/A	#N/A	Reel, 5lb	0	#N/A	#N/A	#N/A	#N/A	0	#N/A	#N/A	#N/A	#N/A	#N/A	#N/A	#N/A	#N/A
RM-AB0105	Chroma Strand ABS Filament, Black 2.85mm, 5 lb reel	#N/A	#N/A	#N/A	Reel, 5lb	0	#N/A	#N/A	#N/A	#N/A	0	#N/A	#N/A	#N/A	#N/A	#N/A	#N/A	#N/A	#N/A
RM-AL0001	Multipurpose 6061 Aluminum, 1" Thick, 1-1/2" Width, 1' Length	#N/A	#N/A	#N/A	PCE	8975K521	#N/A	#N/A	#N/A	#N/A	0	#N/A	#N/A	#N/A	#N/A	#N/A	#N/A	#N/A	#N/A
RM-AL0002	Multipurpose 6061 Aluminum Rectangular Tube, 1/4" Wall Thickness, 2" x 3", 1' Length	#N/A	#N/A	#N/A	PCE	6546K281	#N/A	#N/A	#N/A	#N/A	0	#N/A	#N/A	#N/A	#N/A	#N/A	#N/A	#N/A	#N/A
RM-BR0001	BronzeFill 2.85 mm +/- 0.05 mm, Spool Size - 1500 grams of filament	#N/A	#N/A	#N/A	PCE	0	#N/A	#N/A	#N/A	#N/A	0	#N/A	#N/A	#N/A	#N/A	#N/A	#N/A	#N/A	#N/A
RM-CL0001	Color changing PLA filament, UV nat-purple, 3mm, Esun	#N/A	#N/A	#N/A	Reel, 0.5kg	CCU300P05	#N/A	#N/A	#N/A	#N/A	CCU300P05	#N/A	#N/A	#N/A	#N/A	#N/A	#N/A	#N/A	#N/A
RM-CL0003	Color changing PLA filament, UV nat-red, 3mm, Esun	#N/A	#N/A	#N/A	Reel, 0.5kg	0	#N/A	#N/A	#N/A	#N/A	CCU300R05	#N/A	#N/A	#N/A	#N/A	#N/A	#N/A	#N/A	#N/A
RM-CN0001	Cleaning filament, 3mm, Esun	#N/A	#N/A	#N/A	Coil, 0.1kg	CLN300N01	#N/A	#N/A	#N/A	#N/A	CLN300N01	#N/A	#N/A	#N/A	#N/A	#N/A	#N/A	#N/A	#N/A
RM-CN0004	Conductive filament, 3mm, black, Esun	#N/A	#N/A	#N/A	Reel, 0.5kg	0	#N/A	#N/A	#N/A	#N/A	0	#N/A	#N/A	#N/A	#N/A	#N/A	#N/A	#N/A	#N/A
RM-HI0001	Natural HIPS 3mm Filament, 1kg Reel USE RM-HI0002	#N/A	#N/A	#N/A	Reel, 1kg	0	#N/A	#N/A	#N/A	#N/A	0	#N/A	#N/A	#N/A	#N/A	#N/A	#N/A	#N/A	#N/A
RM-HI0002	Natural HIPS 3mm Filament, 1kg Reel Village Plastics	#N/A	#N/A	#N/A	Reel, 1kg	356935-00-44-3MM-N-1KG-R	#N/A	#N/A	#N/A	#N/A	0	#N/A	#N/A	#N/A	#N/A	#N/A	#N/A	#N/A	#N/A
RM-HI0003	1.75MM HIPS	#N/A	#N/A	#N/A	PCE	44-1.75MM-1KG	#N/A	#N/A	#N/A	#N/A	0	#N/A	#N/A	#N/A	#N/A	#N/A	#N/A	#N/A	#N/A
RM-HI0004	PS Plastic 3mm - natural, 750g on a small pool	#N/A	#N/A	#N/A	PCE	PK-PS-NA	#N/A	#N/A	#N/A	#N/A	0	#N/A	#N/A	#N/A	#N/A	#N/A	#N/A	#N/A	#N/A
RM-HI0005	HIPS filament, 3mm, black, Esun	#N/A	#N/A	#N/A	Reel, 1kg	HIPS300B1	#N/A	#N/A	#N/A	#N/A	HIPS300B1	#N/A	#N/A	#N/A	#N/A	#N/A	#N/A	#N/A	#N/A
RM-HI0006	HIPS filament, 3mm, light blue, Esun	#N/A	#N/A	#N/A	Reel, 1kg	HIPS300D1	#N/A	#N/A	#N/A	#N/A	HIPS300D1	#N/A	#N/A	#N/A	#N/A	#N/A	#N/A	#N/A	#N/A
RM-HI0007	HIPS filament, 3mm, green, Esun	#N/A	#N/A	#N/A	Reel, 1kg	HIPS300G1	#N/A	#N/A	#N/A	#N/A	HIPS300G1	#N/A	#N/A	#N/A	#N/A	#N/A	#N/A	#N/A	#N/A
RM-HI0008	HIPS filament, 3mm, gray, Esun	#N/A	#N/A	#N/A	Reel, 1kg	HIPS300H1	#N/A	#N/A	#N/A	#N/A	HIPS300H1	#N/A	#N/A	#N/A	#N/A	#N/A	#N/A	#N/A	#N/A
RM-HI0009	HIPS filament, 3mm, luminous red, Esun	#N/A	#N/A	#N/A	Reel, 1kg	0	#N/A	#N/A	#N/A	#N/A	HIPS300L1	#N/A	#N/A	#N/A	#N/A	#N/A	#N/A	#N/A	#N/A
RM-HI0010	HIPS filament, 3mm, natural, Esun	#N/A	#N/A	#N/A	Reel, 1kg	HIPS300N1	#N/A	#N/A	#N/A	#N/A	HIPS300N1	#N/A	#N/A	#N/A	#N/A	#N/A	#N/A	#N/A	#N/A
RM-HI0011	HIPS filament, 3mm, orange, Esun	#N/A	#N/A	#N/A	Reel, 1kg	HIPS300O1	#N/A	#N/A	#N/A	#N/A	HIPS300O1	#N/A	#N/A	#N/A	#N/A	#N/A	#N/A	#N/A	#N/A
RM-HI0012	HIPS filament, 3mm, pink, Esun	#N/A	#N/A	#N/A	Reel, 1kg	HIPS300P1	#N/A	#N/A	#N/A	#N/A	HIPS300P1	#N/A	#N/A	#N/A	#N/A	#N/A	#N/A	#N/A	#N/A
RM-HI0013	HIPS filament, 3mm, red, Esun	#N/A	#N/A	#N/A	Reel, 1kg	HIPS300R1	#N/A	#N/A	#N/A	#N/A	HIPS300R1	#N/A	#N/A	#N/A	#N/A	#N/A	#N/A	#N/A	#N/A
RM-HI0014	HIPS filament, 3mm, silver, Esun	#N/A	#N/A	#N/A	Reel, 1kg	HIPS300S1	#N/A	#N/A	#N/A	#N/A	HIPS300S1	#N/A	#N/A	#N/A	#N/A	#N/A	#N/A	#N/A	#N/A
RM-HI0015	HIPS filament, 3mm, dark blue, Esun	#N/A	#N/A	#N/A	Reel, 1kg	HIPS300U1	#N/A	#N/A	#N/A	#N/A	HIPS300U1	#N/A	#N/A	#N/A	#N/A	#N/A	#N/A	#N/A	#N/A
RM-HI0016	HIPS filament, 3mm, peak green, Esun	#N/A	#N/A	#N/A	Reel, 1kg	HIPS300V1	#N/A	#N/A	#N/A	#N/A	HIPS300V1	#N/A	#N/A	#N/A	#N/A	#N/A	#N/A	#N/A	#N/A
RM-HI0017	HIPS filament, 3mm, white, Esun	#N/A	#N/A	#N/A	Reel, 1kg	HIPS300W1	#N/A	#N/A	#N/A	#N/A	HIPS300W1	#N/A	#N/A	#N/A	#N/A	#N/A	#N/A	#N/A	#N/A
RM-HI0018	HIPS filament, 3mm, yellow, Esun	#N/A	#N/A	#N/A	Reel, 1kg	HIPS300Y1	#N/A	#N/A	#N/A	#N/A	HIPS300Y1	#N/A	#N/A	#N/A	#N/A	#N/A	#N/A	#N/A	#N/A
RM-HI0019	HIPS filament, 3mm, gold, Esun	#N/A	#N/A	#N/A	Reel, 1kg	0	#N/A	#N/A	#N/A	#N/A	HIPS300J1	#N/A	#N/A	#N/A	#N/A	#N/A	#N/A	#N/A	#N/A
RM-HI0020	HIPS filament, 3mm, purple, Esun	#N/A	#N/A	#N/A	Reel, 1kg	HIPS300Z1	#N/A	#N/A	#N/A	#N/A	HIPS300Z1	#N/A	#N/A	#N/A	#N/A	#N/A	#N/A	#N/A	#N/A
RM-HI0022	Natural HIPS 3mm Filament, 5lb Reel Village Plastics	#N/A	#N/A	#N/A	Reel, 5lb	0	#N/A	#N/A	#N/A	#N/A	0	#N/A	#N/A	#N/A	#N/A	#N/A	#N/A	#N/A	#N/A
RM-HI0023	HIPS filament, 3mm, luminous blue, Esun	#N/A	#N/A	#N/A	Reel, 1kg	0	#N/A	#N/A	#N/A	#N/A	HIPS300L1	#N/A	#N/A	#N/A	#N/A	#N/A	#N/A	#N/A	#N/A
RM-HI0024	HIPS filament, 3mm, LulzBot green, Esun	#N/A	#N/A	#N/A	Reel, 1kg	0	#N/A	#N/A	#N/A	#N/A	0	#N/A	#N/A	#N/A	#N/A	#N/A	#N/A	#N/A	#N/A
RM-HI0025	HIPS, 1 meter Sample, Random Color	0	Y	0	PCE	0	Packaging	0.03		0	0	Aleph Objects	0	0	0	0	0	0	0
RM-HI0026	Pure White, Maker Filament®, HIPS Filament, 3mm, Reel, 1kg	#N/A	#N/A	#N/A	Reel, 1kg	637262796206	#N/A	#N/A	#N/A	#N/A	0	#N/A	#N/A	#N/A	#N/A	#N/A	#N/A	#N/A	#N/A
RM-HI0027	True Black, Maker Filament®, HIPS Filament, 3mm, Reel, 1kg	#N/A	#N/A	#N/A	Reel, 1kg	637262796213	#N/A	#N/A	#N/A	#N/A	0	#N/A	#N/A	#N/A	#N/A	#N/A	#N/A	#N/A	#N/A
RM-HI0028	True Red, Maker Filament®, HIPS Filament, 3mm, Reel, 1kg	#N/A	#N/A	#N/A	Reel, 1kg	637262796220	#N/A	#N/A	#N/A	#N/A	0	#N/A	#N/A	#N/A	#N/A	#N/A	#N/A	#N/A	#N/A
RM-HI0029	True Yellow, Maker Filament®, HIPS Filament, 3mm, Reel, 1kg	#N/A	#N/A	#N/A	Reel, 1kg	637262796237	#N/A	#N/A	#N/A	#N/A	0	#N/A	#N/A	#N/A	#N/A	#N/A	#N/A	#N/A	#N/A
RM-HI0030	True Blue, Maker Filament®, HIPS Filament, 3mm, Reel, 1kg	#N/A	#N/A	#N/A	Reel, 1kg	637262796244	#N/A	#N/A	#N/A	#N/A	0	#N/A	#N/A	#N/A	#N/A	#N/A	#N/A	#N/A	#N/A
RM-HI0031	True Orange, Maker Filament®, HIPS Filament, 3mm, Reel, 1kg	#N/A	#N/A	#N/A	Reel, 1kg	637262796251	#N/A	#N/A	#N/A	#N/A	0	#N/A	#N/A	#N/A	#N/A	#N/A	#N/A	#N/A	#N/A
RM-HI0032	Nuclear Green, Maker Filament®, HIPS Filament, 3mm, Reel, 1kg	#N/A	#N/A	#N/A	Reel, 1kg	637262796268	#N/A	#N/A	#N/A	#N/A	0	#N/A	#N/A	#N/A	#N/A	#N/A	#N/A	#N/A	#N/A
RM-HI0033	True Silver, Maker Filament®, HIPS Filament, 3mm, Reel, 1kg	#N/A	#N/A	#N/A	Reel, 1kg	637262796275	#N/A	#N/A	#N/A	#N/A	0	#N/A	#N/A	#N/A	#N/A	#N/A	#N/A	#N/A	#N/A
RM-LB0001	LayBrick filament, 3mm, 0.25kg coil	#N/A	#N/A	#N/A	PCE	0	#N/A	#N/A	#N/A	#N/A	0	#N/A	#N/A	#N/A	#N/A	#N/A	#N/A	#N/A	#N/A
RM-MS0001	Clearance Filament	#N/A	#N/A	#N/A	lb	0	#N/A	#N/A	#N/A	#N/A	0	#N/A	#N/A	#N/A	#N/A	#N/A	#N/A	#N/A	#N/A
RM-MS0001	Silk 2.85mm 750g Reel - bioFila	#N/A	#N/A	#N/A	Reel, 0.75kg	0	#N/A	#N/A	#N/A	#N/A	0	#N/A	#N/A	#N/A	#N/A	#N/A	#N/A	#N/A	#N/A
RM-MS0002	Linen 2.85mm 750g Reel - bioFila	#N/A	#N/A	#N/A	Reel, 0.75kg	0	#N/A	#N/A	#N/A	#N/A	0	#N/A	#N/A	#N/A	#N/A	#N/A	#N/A	#N/A	#N/A
RM-MS0003	Eco 2.85mm 750g Reel - bioFila	#N/A	#N/A	#N/A	Reel, 0.75kg	0	#N/A	#N/A	#N/A	#N/A	0	#N/A	#N/A	#N/A	#N/A	#N/A	#N/A	#N/A	#N/A
RM-MS0004	COPPERFILL 285-1500	#N/A	#N/A	#N/A	PCE	285-1500	#N/A	#N/A	#N/A	#N/A	0	#N/A	#N/A	#N/A	#N/A	#N/A	#N/A	#N/A	#N/A
RM-MS0005	Stainless Steel 1500g / 1.75mm Filament (DO NOT USE)	#N/A	#N/A	#N/A	PCE	SSP11715	#N/A	#N/A	#N/A	#N/A	0	#N/A	#N/A	#N/A	#N/A	#N/A	#N/A	#N/A	#N/A
RM-MS0006	Magnetic Iron Filament, 1.75mm 1500g (DO NOT USE)	#N/A	#N/A	#N/A	PCE	FEP11715	#N/A	#N/A	#N/A	#N/A	0	#N/A	#N/A	#N/A	#N/A	#N/A	#N/A	#N/A	#N/A
RM-MS0008	Taulman n-vent Clear 31, 3mm Filament, 1lb Reel	#N/A	#N/A	#N/A	PCE	0	#N/A	#N/A	#N/A	#N/A	0	#N/A	#N/A	#N/A	#N/A	#N/A	#N/A	#N/A	#N/A
RM-MS0009	Taulman n-vent Black 31, 3mm Filament, 1lb Reel	#N/A	#N/A	#N/A	PCE	0	#N/A	#N/A	#N/A	#N/A	0	#N/A	#N/A	#N/A	#N/A	#N/A	#N/A	#N/A	#N/A
RM-MS0010	Taulman n-vent White 31, 3mm Filament, 1lb Reel	#N/A	#N/A	#N/A	PCE	0	#N/A	#N/A	#N/A	#N/A	0	#N/A	#N/A	#N/A	#N/A	#N/A	#N/A	#N/A	#N/A
RM-MS0011	Taulman n-vent Light Blue 31, 3mm Filament, 1lb Reel	#N/A	#N/A	#N/A	PCE	0	#N/A	#N/A	#N/A	#N/A	0	#N/A	#N/A	#N/A	#N/A	#N/A	#N/A	#N/A	#N/A
RM-MS0012	Taulman n-vent Dark Green 31, 3mm Filament, 1lb Reel	#N/A	#N/A	#N/A	PCE	0	#N/A	#N/A	#N/A	#N/A	0	#N/A	#N/A	#N/A	#N/A	#N/A	#N/A	#N/A	#N/A
RM-MS0013	Taulman n-vent Yellow 31, 3mm Filament, 1lb Reel	#N/A	#N/A	#N/A	PCE	0	#N/A	#N/A	#N/A	#N/A	0	#N/A	#N/A	#N/A	#N/A	#N/A	#N/A	#N/A	#N/A
RM-MS0014	Taulman n-vent Red 31, 3mm Filament, 1lb Reel	#N/A	#N/A	#N/A	PCE	0	#N/A	#N/A	#N/A	#N/A	0	#N/A	#N/A	#N/A	#N/A	#N/A	#N/A	#N/A	#N/A
RM-MS0015	Chroma Strand Amphora 0.3mm Filament, LulzBot Green	#N/A	#N/A	#N/A	PCE	80	#N/A	#N/A	#N/A	#N/A	0	#N/A	#N/A	#N/A	#N/A	#N/A	#N/A	#N/A	#N/A
RM-MS0016	nGen Amphora (colorFabb) 2.85 mm filament, .75kg Reel, AM3300 Polymer, White	#N/A	#N/A	#N/A	Reel, 0.75kg	0	#N/A	#N/A	#N/A	#N/A	8719033553774	#N/A	#N/A	#N/A	#N/A	#N/A	#N/A	#N/A	#N/A
RM-MS0017	nGen Amphora (colorFabb) 2.85 mm filament, .75kg Reel, AM3300 Polymer, Black	#N/A	#N/A	#N/A	Reel, 0.75kg	0	#N/A	#N/A	#N/A	#N/A	8719033553835	#N/A	#N/A	#N/A	#N/A	#N/A	#N/A	#N/A	#N/A
RM-MS0018	nGen Amphora (colorFabb) 2.85 mm filament, .75kg Reel, AM3300 polymer, Red	#N/A	#N/A	#N/A	Reel, 0.75kg	0	#N/A	#N/A	#N/A	#N/A	8719033554375	#N/A	#N/A	#N/A	#N/A	#N/A	#N/A	#N/A	#N/A
RM-MS0019	nGen Amphora (colorFabb) 2.85 mm filament, .75kg Reel, AM3300 Polymer, Orange	#N/A	#N/A	#N/A	Reel, 0.75kg	0	#N/A	#N/A	#N/A	#N/A	8719033554252	#N/A	#N/A	#N/A	#N/A	#N/A	#N/A	#N/A	#N/A
RM-MS0020	nGen Amphora (colorFabb) 2.85 mm filament, .75kg Reel, AM3300 Polymer, Purple	#N/A	#N/A	#N/A	Reel, 0.75kg	0	#N/A	#N/A	#N/A	#N/A	8719033554436	#N/A	#N/A	#N/A	#N/A	#N/A	#N/A	#N/A	#N/A
RM-MS0021	nGen Amphora (colorFabb) 2.85 mm filament, .75kg Reel, AM3300 Polymer, Yellow	#N/A	#N/A	#N/A	Reel, 0.75kg	0	#N/A	#N/A	#N/A	#N/A	8719033554313	#N/A	#N/A	#N/A	#N/A	#N/A	#N/A	#N/A	#N/A
RM-MS0022	nGen Amphora (colorFabb) 2.85 mm filament, .75kg Reel, AM3300 Polymer, Clear	#N/A	#N/A	#N/A	Reel, 0.75kg	0	#N/A	#N/A	#N/A	#N/A	8719033554733	#N/A	#N/A	#N/A	#N/A	#N/A	#N/A	#N/A	#N/A
RM-MS0023	nGen Amphora (colorFabb) 2.85 mm filament, .75kg Reel, AM3300 Polymer, Pink	#N/A	#N/A	#N/A	Reel, 0.75kg	0	#N/A	#N/A	#N/A	#N/A	8719033554498	#N/A	#N/A	#N/A	#N/A	#N/A	#N/A	#N/A	#N/A
RM-MS0024	nGen Amphora (colorFabb) 2.85 mm filament, .75kg Reel, AM3300 Polymer, Dark Blue	#N/A	#N/A	#N/A	Reel, 0.75kg	0	#N/A	#N/A	#N/A	#N/A	8719033554191	#N/A	#N/A	#N/A	#N/A	#N/A	#N/A	#N/A	#N/A
RM-MS0025	nGen Amphora (colorFabb) 2.85 mm filament, .75kg Reel, AM3300 Polymer, Light Blue	#N/A	#N/A	#N/A	Reel, 0.75kg	0	#N/A	#N/A	#N/A	#N/A	8719033554139	#N/A	#N/A	#N/A	#N/A	#N/A	#N/A	#N/A	#N/A
RM-MS0026	nGen Amphora (colorFabb) 2.85 mm filament, .75kg Reel, AM3300 Polymer, Gold Metallic	#N/A	#N/A	#N/A	Reel, 0.75kg	0	#N/A	#N/A	#N/A	#N/A	8719033554610	#N/A	#N/A	#N/A	#N/A	#N/A	#N/A	#N/A	#N/A
RM-MS0027	nGen Amphora (colorFabb) 2.85 mm filament, .75kg Reel, AM3300 Polymer, Dark Green	#N/A	#N/A	#N/A	Reel, 0.75kg	0	#N/A	#N/A	#N/A	#N/A	8719033554078	#N/A	#N/A	#N/A	#N/A	#N/A	#N/A	#N/A	#N/A
RM-MS0028	nGen Amphora (colorFabb) 2.85 mm filament, .75kg Reel, AM3300 Polymer, Silver Metallic	#N/A	#N/A	#N/A	Reel, 0.75kg	0	#N/A	#N/A	#N/A	#N/A	8719033554559	#N/A	#N/A	#N/A	#N/A	#N/A	#N/A	#N/A	#N/A
RM-MS0029	nGen Amphora (colorFabb) 2.85 mm filament, .75kg Reel, AM3300 Polymer, Light Gray	#N/A	#N/A	#N/A	Reel, 0.75kg	0	#N/A	#N/A	#N/A	#N/A	8719033553897	#N/A	#N/A	#N/A	#N/A	#N/A	#N/A	#N/A	#N/A
RM-MS0030	nGen Amphora (colorFabb) 2.85 mm filament, .75kg Reel, AM3300 Polymer, Dark Gray	#N/A	#N/A	#N/A	Reel, 0.75kg	0	#N/A	#N/A	#N/A	#N/A	8719033553958	#N/A	#N/A	#N/A	#N/A	#N/A	#N/A	#N/A	#N/A
RM-MS0031	nGen Amphora (colorFabb) 2.85 mm filament, .75kg Reel, AM3300 Polymer, Light Green	#N/A	#N/A	#N/A	Reel, 0.75kg	0	#N/A	#N/A	#N/A	#N/A	8719033554016	#N/A	#N/A	#N/A	#N/A	#N/A	#N/A	#N/A	#N/A
RM-MS0032	nGen Amphora (colorFabb) 2.85 mm filament, .75kg Reel, AM3300 Polymer, Gray Metallic	#N/A	#N/A	#N/A	Reel, 0.75kg	0	#N/A	#N/A	#N/A	#N/A	8719033554672	#N/A	#N/A	#N/A	#N/A	#N/A	#N/A	#N/A	#N/A
RM-MS0033	nGen Amphora (colorFabb) 2.85 mm filament, .75kg Reel, AM3300 Polymer, LulzBot Green	#N/A	#N/A	#N/A	Reel, 0.75kg	0	#N/A	#N/A	#N/A	#N/A	8719033557987	#N/A	#N/A	#N/A	#N/A	#N/A	#N/A	#N/A	#N/A
RM-MS0034	nGen Amphora (colorFabb) 2.85 mm filament, 5lb Reel, AM3300 Polymer, LulzBot Green	#N/A	#N/A	#N/A	Reel, 5lb	0	#N/A	#N/A	#N/A	#N/A	0	#N/A	#N/A	#N/A	#N/A	#N/A	#N/A	#N/A	#N/A
RM-MS0035	nGen Amphora (colorFabb) Sample Pack, AM3300 Polymer, LulzBot Green	#N/A	#N/A	#N/A	mm	0	#N/A	#N/A	#N/A	#N/A	0	#N/A	#N/A	#N/A	#N/A	#N/A	#N/A	#N/A	#N/A
RM-MS0036	plaTec 2.85mm, 600g Reel - BioFila	#N/A	#N/A	#N/A	Reel, 600g	0	#N/A	#N/A	#N/A	#N/A	0	#N/A	#N/A	#N/A	#N/A	#N/A	#N/A	#N/A	#N/A
RM-MT0001	BronzeFill (colorFabb) 2.85mm filament .75kg Reel	#N/A	#N/A	#N/A	Reel, 0.75kg	8719033555099	#N/A	#N/A	#N/A	#N/A	8719033555099	#N/A	#N/A	#N/A	#N/A	#N/A	#N/A	#N/A	#N/A
RM-MT0002	CopperFill (colorFabb) 2.85 mm filament, .75kg Reel	#N/A	#N/A	#N/A	Reel, 0.75kg	8719033555198	#N/A	#N/A	#N/A	#N/A	8719033555198	#N/A	#N/A	#N/A	#N/A	#N/A	#N/A	#N/A	#N/A
RM-MT0003	BrassFill (colorFabb) 2.85mm Filament .75kg Reel	#N/A	#N/A	#N/A	Reel, 0.75kg	0	#N/A	#N/A	#N/A	#N/A	0	#N/A	#N/A	#N/A	#N/A	#N/A	#N/A	#N/A	#N/A
RM-NT0001	Bamboofill (colorFabb) 2.85mm filament, 0.60kg Reel	#N/A	#N/A	#N/A	Reel, 0.6kg	8719033555068	#N/A	#N/A	#N/A	#N/A	8719033555068	#N/A	#N/A	#N/A	#N/A	#N/A	#N/A	#N/A	#N/A
RM-NT0002	Woodfill Fine (colorFabb) 2.85mm, 0.60kg Reel	#N/A	#N/A	#N/A	Reel, 0.6kg	8719033555013	#N/A	#N/A	#N/A	#N/A	8719033555013	#N/A	#N/A	#N/A	#N/A	#N/A	#N/A	#N/A	#N/A
RM-NY0001	3mm White Polyamide Filament	#N/A	#N/A	#N/A	PCE	filpa-3-00-05	#N/A	#N/A	#N/A	#N/A	0	#N/A	#N/A	#N/A	#N/A	#N/A	#N/A	#N/A	#N/A
RM-NY0002	Case of Taulman 3mm 618 Nylon CoPolymer - 12 each 1 pound spools of 3mm 618	#N/A	#N/A	#N/A	PCE	0	#N/A	#N/A	#N/A	#N/A	0	#N/A	#N/A	#N/A	#N/A	#N/A	#N/A	#N/A	#N/A
RM-NY0003	Case of Taulman 3mm 645 Nylon CoPolymer - 12 each 1 pound spools of 3mm 645	#N/A	#N/A	#N/A	PCE	0	#N/A	#N/A	#N/A	#N/A	0	#N/A	#N/A	#N/A	#N/A	#N/A	#N/A	#N/A	#N/A
RM-NY0004	Taulman 618 Nylon 3mm Filament, 1lb Reel	#N/A	#N/A	#N/A	PCE	0	#N/A	#N/A	#N/A	#N/A	0	#N/A	#N/A	#N/A	#N/A	#N/A	#N/A	#N/A	#N/A
RM-NY0005	Taulman 645 Nylon 1.75mm Filament, Round, Natural	#N/A	#N/A	#N/A	PCE	0	#N/A	#N/A	#N/A	#N/A	0	#N/A	#N/A	#N/A	#N/A	#N/A	#N/A	#N/A	#N/A
RM-NY0006	Taulman 645 Nylon, 3mm Filament, 1lb Reel	#N/A	#N/A	#N/A	PCE	0	#N/A	#N/A	#N/A	#N/A	0	#N/A	#N/A	#N/A	#N/A	#N/A	#N/A	#N/A	#N/A
RM-NY0007	taulman nylon	#N/A	#N/A	#N/A	PCE	0	#N/A	#N/A	#N/A	#N/A	0	#N/A	#N/A	#N/A	#N/A	#N/A	#N/A	#N/A	#N/A
RM-NY0008	Taulman Bridge, 3mm Filament, 1lb Reel	#N/A	#N/A	#N/A	PCE	0	#N/A	#N/A	#N/A	#N/A	0	#N/A	#N/A	#N/A	#N/A	#N/A	#N/A	#N/A	#N/A
RM-NY0009	Taulman High Tensil Polyester 3mm 1lb	#N/A	#N/A	#N/A	PCE	0	#N/A	#N/A	#N/A	#N/A	0	#N/A	#N/A	#N/A	#N/A	#N/A	#N/A	#N/A	#N/A
RM-NY0010	Taulman PCTPE, 3mm Filament, 1lb Reel, Clear	#N/A	#N/A	#N/A	PCE	0	#N/A	#N/A	#N/A	#N/A	0	#N/A	#N/A	#N/A	#N/A	#N/A	#N/A	#N/A	#N/A
RM-NY0011	Taulman 910, 3mm Filament, 1lb Reel, Natural	#N/A	#N/A	#N/A	PCE	0	#N/A	#N/A	#N/A	#N/A	0	#N/A	#N/A	#N/A	#N/A	#N/A	#N/A	#N/A	#N/A
RM-NY0012	Taulman BluPrint, 3mm Filament, 1lb reel	#N/A	#N/A	#N/A	PCE	0	#N/A	#N/A	#N/A	#N/A	0	#N/A	#N/A	#N/A	#N/A	#N/A	#N/A	#N/A	#N/A
RM-NY0013	Taulman PCTPE, LulzBot Green, 3mm Filament, 1lb Reel	#N/A	#N/A	#N/A	PCE	0	#N/A	#N/A	#N/A	#N/A	0	#N/A	#N/A	#N/A	#N/A	#N/A	#N/A	#N/A	#N/A
RM-NY0014	Chroma Strand INOVA-1800 Copolyester Filament, Natural 2.85mm, 1kg reel	#N/A	#N/A	#N/A	Reel, 1kg	0	#N/A	#N/A	#N/A	#N/A	0	#N/A	#N/A	#N/A	#N/A	#N/A	#N/A	#N/A	#N/A
RM-NY0015	Chroma Strand INOVA-1800 Copolyester Filament, Black 2.85mm, 1kg reel	#N/A	#N/A	#N/A	Reel, 1kg	0	#N/A	#N/A	#N/A	#N/A	0	#N/A	#N/A	#N/A	#N/A	#N/A	#N/A	#N/A	#N/A
RM-NY0016	Chroma Strand INOVA-1800 Copolyester Filament, White 2.85mm, 1kg reel	#N/A	#N/A	#N/A	Reel, 1kg	0	#N/A	#N/A	#N/A	#N/A	0	#N/A	#N/A	#N/A	#N/A	#N/A	#N/A	#N/A	#N/A
RM-NY0017	Chroma Strand INOVA-1800 Copolyester Filament, Hammer Gray 2.85mm, 1kg reel	#N/A	#N/A	#N/A	Reel, 1kg	0	#N/A	#N/A	#N/A	#N/A	0	#N/A	#N/A	#N/A	#N/A	#N/A	#N/A	#N/A	#N/A
RM-NY0018	Chroma Strand INOVA-1800 Copolyester Filament, Lulzbot Green 2.85mm, 1kg reel	#N/A	#N/A	#N/A	Reel, 1kg	0	#N/A	#N/A	#N/A	#N/A	0	#N/A	#N/A	#N/A	#N/A	#N/A	#N/A	#N/A	#N/A
RM-NY0019	Chroma Strand INOVA-1800 Copolyester Filament, Blue 2.85mm, 1kg reel	#N/A	#N/A	#N/A	Reel, 1kg	0	#N/A	#N/A	#N/A	#N/A	0	#N/A	#N/A	#N/A	#N/A	#N/A	#N/A	#N/A	#N/A
RM-NY0020	Chroma Strand INOVA-1800 Copolyester Filament, Green 2.85mm, 1kg reel	#N/A	#N/A	#N/A	Reel, 1kg	0	#N/A	#N/A	#N/A	#N/A	0	#N/A	#N/A	#N/A	#N/A	#N/A	#N/A	#N/A	#N/A
RM-NY0021	Chroma Strand INOVA-1800 Copolyester Filament, Orange 2.85mm, 1kg reel	#N/A	#N/A	#N/A	Reel, 1kg	0	#N/A	#N/A	#N/A	#N/A	0	#N/A	#N/A	#N/A	#N/A	#N/A	#N/A	#N/A	#N/A
RM-NY0022	Chroma Strand INOVA-1800 Copolyester Filament, Red 2.85mm, 1kg reel	#N/A	#N/A	#N/A	Reel, 1kg	0	#N/A	#N/A	#N/A	#N/A	0	#N/A	#N/A	#N/A	#N/A	#N/A	#N/A	#N/A	#N/A
RM-NY0023	Chroma Strand INOVA-1800 Copolyester Filament, Yellow 2.85mm, 1kg reel	#N/A	#N/A	#N/A	Reel, 1kg	0	#N/A	#N/A	#N/A	#N/A	0	#N/A	#N/A	#N/A	#N/A	#N/A	#N/A	#N/A	#N/A
RM-NY0024	Chroma Strand INOVA-1800 Copolyester Filament, 5 Meter, Sample Coil	#N/A	#N/A	#N/A	PCE	0	#N/A	#N/A	#N/A	#N/A	0	#N/A	#N/A	#N/A	#N/A	#N/A	#N/A	#N/A	#N/A
RM-NY0025	Taulman Bridge Natural 3mm, 20lb Reel	#N/A	#N/A	#N/A	Reel, 20lb	0	#N/A	#N/A	#N/A	#N/A	0	#N/A	#N/A	#N/A	#N/A	#N/A	#N/A	#N/A	#N/A
RM-NY0026	Taulman 910, 3mm Filament, 1lb Reel, Black	#N/A	#N/A	#N/A	PCE	0	#N/A	#N/A	#N/A	#N/A	0	#N/A	#N/A	#N/A	#N/A	#N/A	#N/A	#N/A	#N/A
RM-PB0000	Natural LE Phenolic Sheet 12"x12"x0.125"	#N/A	#N/A	#N/A	PCE	0	#N/A	#N/A	#N/A	#N/A	0	#N/A	#N/A	#N/A	#N/A	#N/A	#N/A	#N/A	#N/A
RM-PB0001	Natural LE Phenolic Sheet 1"x1"x0.125"	#N/A	#N/A	#N/A	PCE	0	#N/A	#N/A	#N/A	#N/A	0	#N/A	#N/A	#N/A	#N/A	#N/A	#N/A	#N/A	#N/A
RM-PE0001	Taulman T-glase Clear, 3mm Filament, 1lb Reel	#N/A	#N/A	#N/A	PCE	0	#N/A	#N/A	#N/A	#N/A	0	#N/A	#N/A	#N/A	#N/A	#N/A	#N/A	#N/A	#N/A
RM-PE0002	Taulman T-glase Red, 3mm Filament, 1lb Reel	#N/A	#N/A	#N/A	PCE	0	#N/A	#N/A	#N/A	#N/A	0	#N/A	#N/A	#N/A	#N/A	#N/A	#N/A	#N/A	#N/A
RM-PE0003	Taulman T-glase Blue, 3mm Filament, 1lb Reel	#N/A	#N/A	#N/A	PCE	0	#N/A	#N/A	#N/A	#N/A	0	#N/A	#N/A	#N/A	#N/A	#N/A	#N/A	#N/A	#N/A
RM-PE0004	Taulman T-glase Green, 3mm Filament, 1lb Reel	#N/A	#N/A	#N/A	PCE	0	#N/A	#N/A	#N/A	#N/A	0	#N/A	#N/A	#N/A	#N/A	#N/A	#N/A	#N/A	#N/A
RM-PE0005	Taulman T-glase Black, 3mm Filament, 1lb Reel	#N/A	#N/A	#N/A	PCE	0	#N/A	#N/A	#N/A	#N/A	0	#N/A	#N/A	#N/A	#N/A	#N/A	#N/A	#N/A	#N/A
RM-PE0006	Taulman Highly Flexible Nylon TPE 3mm 1lb	#N/A	#N/A	#N/A	PCE	0	#N/A	#N/A	#N/A	#N/A	0	#N/A	#N/A	#N/A	#N/A	#N/A	#N/A	#N/A	#N/A
RM-PL0000	3mm PLA Filament-Sky Blue, 1 kilo spool	#N/A	#N/A	#N/A	PCE	PLA3MM1KSYBL	#N/A	#N/A	#N/A	#N/A	0	#N/A	#N/A	#N/A	#N/A	#N/A	#N/A	#N/A	#N/A
RM-PL0001	PLA, 3mm, Black	#N/A	#N/A	#N/A	lb	0	#N/A	#N/A	#N/A	#N/A	0	#N/A	#N/A	#N/A	#N/A	#N/A	#N/A	#N/A	#N/A
RM-PL0002	PLA Red 3mm 0.5kg/1lb	#N/A	#N/A	#N/A	lb	300574422330	#N/A	#N/A	#N/A	#N/A	0	#N/A	#N/A	#N/A	#N/A	#N/A	#N/A	#N/A	#N/A
RM-PL0003	PLA Black 3mm 5lb Spool	#N/A	#N/A	#N/A	lb	UMPLA5BLKS	#N/A	#N/A	#N/A	#N/A	0	#N/A	#N/A	#N/A	#N/A	#N/A	#N/A	#N/A	#N/A
RM-PL0004	Green PLA 3mm Filament, 1kg Reel Village Plastic	#N/A	#N/A	#N/A	Reel, 1kg	0	#N/A	#N/A	#N/A	#N/A	357173-00 - 33-3MM-GNO-700.1-1KG-R-PLA	#N/A	#N/A	#N/A	#N/A	#N/A	#N/A	#N/A	#N/A
RM-PL0005	Natural PLA 3mm Filament, 1kg Reel Village Plastics	#N/A	#N/A	#N/A	Reel, 1kg	0	#N/A	#N/A	#N/A	#N/A	0	#N/A	#N/A	#N/A	#N/A	#N/A	#N/A	#N/A	#N/A
RM-PL0006	Orange PLA 3mm Filament, 1kg Reel Village Plastics	#N/A	#N/A	#N/A	Reel, 1kg	0	#N/A	#N/A	#N/A	#N/A	357190-00 - 33-3MM-OR-706-1KG-R	#N/A	#N/A	#N/A	#N/A	#N/A	#N/A	#N/A	#N/A
RM-PL0007	Red PLA 3mm Filament, 1kg Reel Village Plastics	#N/A	#N/A	#N/A	Reel, 1kg	0	#N/A	#N/A	#N/A	#N/A	0	#N/A	#N/A	#N/A	#N/A	#N/A	#N/A	#N/A	#N/A
RM-PL0008	Silver PLA 3mm Filament, 1kg Reel Village Plastics	#N/A	#N/A	#N/A	Reel, 1kg	357201-00-33-3MM-SV-705-1KG-R	#N/A	#N/A	#N/A	#N/A	357201-00 - 33-3MM-SV-705-1KG-R	#N/A	#N/A	#N/A	#N/A	#N/A	#N/A	#N/A	#N/A
RM-PL0009	Translucent Green PLA 3mm Filament, 1kg Reel (DO NOT USE SEE RM-PL0020)	#N/A	#N/A	#N/A	Reel, 1kg	0	#N/A	#N/A	#N/A	#N/A	0	#N/A	#N/A	#N/A	#N/A	#N/A	#N/A	#N/A	#N/A
RM-PL0010	Translucent Light Blue PLA 3mm Filament, 1kg Reel Village Plastic	#N/A	#N/A	#N/A	Reel, 1kg	0	#N/A	#N/A	#N/A	#N/A	357203-00 - 33-3MM-TRANSBU-703-1KG-R	#N/A	#N/A	#N/A	#N/A	#N/A	#N/A	#N/A	#N/A
RM-PL0011	Translucent Red PLA 3mm Filament, 1kg Reel (DO NOT USE SEE RM-PL0019)	#N/A	#N/A	#N/A	Reel, 1kg	0	#N/A	#N/A	#N/A	#N/A	0	#N/A	#N/A	#N/A	#N/A	#N/A	#N/A	#N/A	#N/A
RM-PL0012	White PLA 3mm Filament, 1kg Reel Village Plastics	#N/A	#N/A	#N/A	Reel, 1kg	357219-00-33-3MM-704-1KG-R	#N/A	#N/A	#N/A	#N/A	357219-00 - 33-3MM-WH-704-1KG-R	#N/A	#N/A	#N/A	#N/A	#N/A	#N/A	#N/A	#N/A
RM-PL0013	Yellow PLA 3mm Filament, 1kg Reel Village Plastics	#N/A	#N/A	#N/A	Reel, 1kg	0	#N/A	#N/A	#N/A	#N/A	357220-00 - 33-3MM-Y-707-1KG-R	#N/A	#N/A	#N/A	#N/A	#N/A	#N/A	#N/A	#N/A
RM-PL0014	Black PLA 3mm Filament, 1kg Reel Village Plastics	#N/A	#N/A	#N/A	Reel, 1kg	357153-00-33-3MM-BK-107-1KG-R	#N/A	#N/A	#N/A	#N/A	0	#N/A	#N/A	#N/A	#N/A	#N/A	#N/A	#N/A	#N/A
RM-PL0015	PLA Black 3mm 5lb	#N/A	#N/A	#N/A	lb	UMPLA5BLK	#N/A	#N/A	#N/A	#N/A	0	#N/A	#N/A	#N/A	#N/A	#N/A	#N/A	#N/A	#N/A
RM-PL0016	Blue PLA 3mm Filament, 1kg Reel Village Plastics	#N/A	#N/A	#N/A	Reel, 1kg	357158-00-33-3MM-BU-703.2-1KG-R	#N/A	#N/A	#N/A	#N/A	0	#N/A	#N/A	#N/A	#N/A	#N/A	#N/A	#N/A	#N/A
RM-PL0017	LulzBot Green PLA 3mm Filament, 1kg Reel Village Plastics	#N/A	#N/A	#N/A	Reel, 1kg	0	#N/A	#N/A	#N/A	#N/A	357177-00 - 33-3MM-GNLELI-700.2-1KG-R	#N/A	#N/A	#N/A	#N/A	#N/A	#N/A	#N/A	#N/A
RM-PL0018	Flexible PLA 3mm Filament, 1kg Reel	#N/A	#N/A	#N/A	Reel, 1kg	0	#N/A	#N/A	#N/A	#N/A	0	#N/A	#N/A	#N/A	#N/A	#N/A	#N/A	#N/A	#N/A
RM-PL0019	Semi-translucent Red PLA 3mm Filament, 1kg Reel Village Plastics	#N/A	#N/A	#N/A	Reel, 1kg	357212-00-33-3MM-RDTRANS-702.5-1KG-R-PLA	#N/A	#N/A	#N/A	#N/A	0	#N/A	#N/A	#N/A	#N/A	#N/A	#N/A	#N/A	#N/A
RM-PL0020	Semi-translucent Green PLA 3mm Filament, 1kg Reel Village Plastics	#N/A	#N/A	#N/A	Reel, 1kg	0	#N/A	#N/A	#N/A	#N/A	0	#N/A	#N/A	#N/A	#N/A	#N/A	#N/A	#N/A	#N/A
RM-PL0021	PLA 1.75mm Purple 1lb	#N/A	#N/A	#N/A	Coil, 1lb	UMPLA01PUR175	#N/A	#N/A	#N/A	#N/A	0	#N/A	#N/A	#N/A	#N/A	#N/A	#N/A	#N/A	#N/A
RM-PL0022	PLA Kunststoff Natural *SOFT*	#N/A	#N/A	#N/A	PCE	PK-PLA-WLG	#N/A	#N/A	#N/A	#N/A	0	#N/A	#N/A	#N/A	#N/A	#N/A	#N/A	#N/A	#N/A
RM-PL0023	Yellow PLA	#N/A	#N/A	#N/A	PCE	0	#N/A	#N/A	#N/A	#N/A	0	#N/A	#N/A	#N/A	#N/A	#N/A	#N/A	#N/A	#N/A
RM-PL0024	1.75MM NATURAL PLA	#N/A	#N/A	#N/A	PCE	33-175MM-N-.5KG	#N/A	#N/A	#N/A	#N/A	0	#N/A	#N/A	#N/A	#N/A	#N/A	#N/A	#N/A	#N/A
RM-PL0025	3mm IMPLA Filament-Black, 1 kilo spool	#N/A	#N/A	#N/A	PCE	0	#N/A	#N/A	#N/A	#N/A	0	#N/A	#N/A	#N/A	#N/A	#N/A	#N/A	#N/A	#N/A
RM-PL0026	3mm IMPLA Filament-White, 1 kilo spool	#N/A	#N/A	#N/A	PCE	0	#N/A	#N/A	#N/A	#N/A	0	#N/A	#N/A	#N/A	#N/A	#N/A	#N/A	#N/A	#N/A
RM-PL0027	3mm PLA Filament-Amber, 1 kilo spool	#N/A	#N/A	#N/A	PCE	0	#N/A	#N/A	#N/A	#N/A	0	#N/A	#N/A	#N/A	#N/A	#N/A	#N/A	#N/A	#N/A
RM-PL0028	3mm PLA Filament-Banana Yellow, 1 kilo spool	#N/A	#N/A	#N/A	PCE	0	#N/A	#N/A	#N/A	#N/A	0	#N/A	#N/A	#N/A	#N/A	#N/A	#N/A	#N/A	#N/A
RM-PL0029	3mm PLA Filament-Blueberry, 1 kilo spool	#N/A	#N/A	#N/A	PCE	PLA3MM1KBBRY	#N/A	#N/A	#N/A	#N/A	0	#N/A	#N/A	#N/A	#N/A	#N/A	#N/A	#N/A	#N/A
RM-PL0030	3mm PLA Filament-Bubblegum Pink, 1 kilo spool	#N/A	#N/A	#N/A	PCE	0	#N/A	#N/A	#N/A	#N/A	0	#N/A	#N/A	#N/A	#N/A	#N/A	#N/A	#N/A	#N/A
RM-PL0031	3mm PLA Filament-Cherry Red, 1 kilo spool	#N/A	#N/A	#N/A	PCE	0	#N/A	#N/A	#N/A	#N/A	0	#N/A	#N/A	#N/A	#N/A	#N/A	#N/A	#N/A	#N/A
RM-PL0032	3mm PLA Filament-Diamond, 1 kilo spool	#N/A	#N/A	#N/A	PCE	PLA3MM1KDIA	#N/A	#N/A	#N/A	#N/A	0	#N/A	#N/A	#N/A	#N/A	#N/A	#N/A	#N/A	#N/A
RM-PL0033	3mm PLA Filament-Emerald, 1 kilo spool	#N/A	#N/A	#N/A	PCE	0	#N/A	#N/A	#N/A	#N/A	0	#N/A	#N/A	#N/A	#N/A	#N/A	#N/A	#N/A	#N/A
RM-PL0034	3mm PLA Filament-GLO-IN-THE-DARK, 1 kilo spool	#N/A	#N/A	#N/A	PCE	0	#N/A	#N/A	#N/A	#N/A	0	#N/A	#N/A	#N/A	#N/A	#N/A	#N/A	#N/A	#N/A
RM-PL0035	3mm PLA Filament-Gold, 1 kilo spool	#N/A	#N/A	#N/A	PCE	0	#N/A	#N/A	#N/A	#N/A	0	#N/A	#N/A	#N/A	#N/A	#N/A	#N/A	#N/A	#N/A
RM-PL0036	3mm PLA Filament-Grape, 1 Kilo spool	#N/A	#N/A	#N/A	PCE	PLA3MM1KGRP	#N/A	#N/A	#N/A	#N/A	0	#N/A	#N/A	#N/A	#N/A	#N/A	#N/A	#N/A	#N/A
RM-PL0037	3mm PLA Filament-Kiwi Green, 1 kilo spool	#N/A	#N/A	#N/A	PCE	0	#N/A	#N/A	#N/A	#N/A	0	#N/A	#N/A	#N/A	#N/A	#N/A	#N/A	#N/A	#N/A
RM-PL0038	3mm PLA Filament-Lilac, 1 kilo spool	#N/A	#N/A	#N/A	PCE	PLA3MM1KLYLK	#N/A	#N/A	#N/A	#N/A	0	#N/A	#N/A	#N/A	#N/A	#N/A	#N/A	#N/A	#N/A
RM-PL0039	3mm PLA Filament-Orange, 1 kilo spool	#N/A	#N/A	#N/A	PCE	PLA3MM1KORNG	#N/A	#N/A	#N/A	#N/A	0	#N/A	#N/A	#N/A	#N/A	#N/A	#N/A	#N/A	#N/A
RM-PL0040	3mm PLA Filament-Ruby, 1 kilo spool	#N/A	#N/A	#N/A	PCE	0	#N/A	#N/A	#N/A	#N/A	0	#N/A	#N/A	#N/A	#N/A	#N/A	#N/A	#N/A	#N/A
RM-PL0041	3mm PLA Filament-Sapphire, 1 kilo spool	#N/A	#N/A	#N/A	PCE	0	#N/A	#N/A	#N/A	#N/A	0	#N/A	#N/A	#N/A	#N/A	#N/A	#N/A	#N/A	#N/A
RM-PL0042	3mm PLA Filament-Silver, 1 kilo spool	#N/A	#N/A	#N/A	PCE	0	#N/A	#N/A	#N/A	#N/A	0	#N/A	#N/A	#N/A	#N/A	#N/A	#N/A	#N/A	#N/A
RM-PL0043	PLA filament, 3mm, black, Esun	#N/A	#N/A	#N/A	Reel, 1kg	PLA300B1	#N/A	#N/A	#N/A	#N/A	PLA300B1	#N/A	#N/A	#N/A	#N/A	#N/A	#N/A	#N/A	#N/A
RM-PL0044	PLA filament, 3mm, white, Esun	#N/A	#N/A	#N/A	Reel, 1kg	PLA300W1	#N/A	#N/A	#N/A	#N/A	PLA300W1	#N/A	#N/A	#N/A	#N/A	#N/A	#N/A	#N/A	#N/A
RM-PL0045	PLA filament, 3mm, natural, Esun	#N/A	#N/A	#N/A	Reel, 1kg	PLA300N1	#N/A	#N/A	#N/A	#N/A	PLA300N1	#N/A	#N/A	#N/A	#N/A	#N/A	#N/A	#N/A	#N/A
RM-PL0046	PLA filament, 3mm, blue, Esun	#N/A	#N/A	#N/A	Reel, 1kg	PLA300U1	#N/A	#N/A	#N/A	#N/A	PLA300U1	#N/A	#N/A	#N/A	#N/A	#N/A	#N/A	#N/A	#N/A
RM-PL0047	PLA filament, 3mm, red, Esun	#N/A	#N/A	#N/A	Reel, 1kg	PLA300J1	#N/A	#N/A	#N/A	#N/A	PLA300J1	#N/A	#N/A	#N/A	#N/A	#N/A	#N/A	#N/A	#N/A
RM-PL0048	PLA filament, 3mm, yellow, Esun	#N/A	#N/A	#N/A	Reel, 1kg	PLA300Y1	#N/A	#N/A	#N/A	#N/A	PLA300Y1	#N/A	#N/A	#N/A	#N/A	#N/A	#N/A	#N/A	#N/A
RM-PL0049	PLA filament, 3mm, green, Esun	#N/A	#N/A	#N/A	Reel, 1kg	PLA300G1	#N/A	#N/A	#N/A	#N/A	PLA300G1	#N/A	#N/A	#N/A	#N/A	#N/A	#N/A	#N/A	#N/A
RM-PL0050	PLA filament, 3mm, orange, Esun	#N/A	#N/A	#N/A	Reel, 1kg	PLA300O1	#N/A	#N/A	#N/A	#N/A	PLA300O1	#N/A	#N/A	#N/A	#N/A	#N/A	#N/A	#N/A	#N/A
RM-PL0051	PLA filament, 3mm, pink, Esun	#N/A	#N/A	#N/A	Reel, 1kg	PLA300P1	#N/A	#N/A	#N/A	#N/A	PLA300P1	#N/A	#N/A	#N/A	#N/A	#N/A	#N/A	#N/A	#N/A
RM-PL0052	PLA filament, 3mm, peak green, Esun	#N/A	#N/A	#N/A	Reel, 1kg	PLA300V1	#N/A	#N/A	#N/A	#N/A	PLA300V1	#N/A	#N/A	#N/A	#N/A	#N/A	#N/A	#N/A	#N/A
RM-PL0053	PLA filament, 3mm, silver, Esun	#N/A	#N/A	#N/A	Reel, 1kg	PLA300S1	#N/A	#N/A	#N/A	#N/A	PLA300S1	#N/A	#N/A	#N/A	#N/A	#N/A	#N/A	#N/A	#N/A
RM-PL0054	PLA filament, 3mm, grey, Esun	#N/A	#N/A	#N/A	Reel, 1kg	PLA300H1	#N/A	#N/A	#N/A	#N/A	PLA300H1	#N/A	#N/A	#N/A	#N/A	#N/A	#N/A	#N/A	#N/A
RM-PL0055	PLA filament, 3mm, light blue, Esun	#N/A	#N/A	#N/A	Reel, 1kg	PLA300D1	#N/A	#N/A	#N/A	#N/A	PLA300D1	#N/A	#N/A	#N/A	#N/A	#N/A	#N/A	#N/A	#N/A
RM-PL0056	PLA filament, 3mm, purple, Esun	#N/A	#N/A	#N/A	Reel, 1kg	PLA300Z1	#N/A	#N/A	#N/A	#N/A	PLA300Z1	#N/A	#N/A	#N/A	#N/A	#N/A	#N/A	#N/A	#N/A
RM-PL0057	PLA filament, 3mm, gold, Esun	#N/A	#N/A	#N/A	Reel, 1kg	PLA300J1	#N/A	#N/A	#N/A	#N/A	PLA300J1	#N/A	#N/A	#N/A	#N/A	#N/A	#N/A	#N/A	#N/A
RM-PL0058	PLA filament, 3mm, brown, Esun	#N/A	#N/A	#N/A	Reel, 1kg	PLA300C1	#N/A	#N/A	#N/A	#N/A	PLA300C1	#N/A	#N/A	#N/A	#N/A	#N/A	#N/A	#N/A	#N/A
RM-PL0059	PLA filament, 3mm, Peach, Esun	#N/A	#N/A	#N/A	Reel, 1kg	PLA300F1	#N/A	#N/A	#N/A	#N/A	PLA300F1	#N/A	#N/A	#N/A	#N/A	#N/A	#N/A	#N/A	#N/A
RM-PL0060	PLA filament, 3mm, magenta, Esun	#N/A	#N/A	#N/A	Reel, 1kg	PLA300PP1	#N/A	#N/A	#N/A	#N/A	PLA300PP1	#N/A	#N/A	#N/A	#N/A	#N/A	#N/A	#N/A	#N/A
RM-PL0061	PLA filament, 3mm, pine green, Esun	#N/A	#N/A	#N/A	Reel, 1kg	PLA300PG1	#N/A	#N/A	#N/A	#N/A	PLA300PG1	#N/A	#N/A	#N/A	#N/A	#N/A	#N/A	#N/A	#N/A
RM-PL0062	PLA filament, 3mm, luminous green, Esun	#N/A	#N/A	#N/A	Reel, 1kg	PLA300L1	#N/A	#N/A	#N/A	#N/A	PLA300L1	#N/A	#N/A	#N/A	#N/A	#N/A	#N/A	#N/A	#N/A
RM-PL0063	PLA filament, 3mm, luminous blue, Esun	#N/A	#N/A	#N/A	Reel, 1kg	PLA300LU1	#N/A	#N/A	#N/A	#N/A	PLA300LU1	#N/A	#N/A	#N/A	#N/A	#N/A	#N/A	#N/A	#N/A
RM-PL0064	Carbon Fiber PLA 2.85mm/500g	#N/A	#N/A	#N/A	PCE	CFP128002	#N/A	#N/A	#N/A	#N/A	0	#N/A	#N/A	#N/A	#N/A	#N/A	#N/A	#N/A	#N/A
RM-PL0065	Magnetic Iron PLA 2.85mm/500g, Proto-pasta	#N/A	#N/A	#N/A	Reel, 0.5kg	0	#N/A	#N/A	#N/A	#N/A	0	#N/A	#N/A	#N/A	#N/A	#N/A	#N/A	#N/A	#N/A
RM-PL0066	Stainless Steel PLA 2.85mm/500g, Proto-pasta	#N/A	#N/A	#N/A	Reel, 0.5kg	0	#N/A	#N/A	#N/A	#N/A	0	#N/A	#N/A	#N/A	#N/A	#N/A	#N/A	#N/A	#N/A
RM-PL0067	Aromatic Coffee high Temp PLA 2.85mm/ 500g, Proto-Pasta	#N/A	#N/A	#N/A	Reel, 0.5kg	0	#N/A	#N/A	#N/A	#N/A	0	#N/A	#N/A	#N/A	#N/A	#N/A	#N/A	#N/A	#N/A
RM-PL0068	Ah! Natural, Maker Filament®, PLA Filament, 3mm, Reel, 1kg	#N/A	#N/A	#N/A	Reel, 1kg	637262795964	#N/A	#N/A	#N/A	#N/A	0	#N/A	#N/A	#N/A	#N/A	#N/A	#N/A	#N/A	#N/A
RM-PL0069	Dark of Night Black, Maker Filament®, PLA Filament, 3mm, Reel, 1kg	#N/A	#N/A	#N/A	Reel, 1kg	637262795971	#N/A	#N/A	#N/A	#N/A	0	#N/A	#N/A	#N/A	#N/A	#N/A	#N/A	#N/A	#N/A
RM-PL0070	Soulful Blue, Maker Filament®, PLA Filament, 3mm, Reel, 1kg	#N/A	#N/A	#N/A	Reel, 1kg	637262795988	#N/A	#N/A	#N/A	#N/A	0	#N/A	#N/A	#N/A	#N/A	#N/A	#N/A	#N/A	#N/A
RM-PL0071	Racy Red, Maker Filament®, PLA Filament, 3mm, Reel, 1kg	#N/A	#N/A	#N/A	Reel, 1kg	63726275995	#N/A	#N/A	#N/A	#N/A	0	#N/A	#N/A	#N/A	#N/A	#N/A	#N/A	#N/A	#N/A
RM-PL0072	O'kelly Green, Maker Filament®, PLA Filament, 3mm, Reel, 1kg	#N/A	#N/A	#N/A	Reel, 1kg	637262796008	#N/A	#N/A	#N/A	#N/A	0	#N/A	#N/A	#N/A	#N/A	#N/A	#N/A	#N/A	#N/A
RM-PL0073	Glow 'n the Dark, Maker Filament®, PLA Filament, 3mm, Reel, 1kg	#N/A	#N/A	#N/A	Reel, 1kg	637262796015	#N/A	#N/A	#N/A	#N/A	0	#N/A	#N/A	#N/A	#N/A	#N/A	#N/A	#N/A	#N/A
RM-PL0074	Sun Punch Yellow, Maker Filament®, PLA Filament, 3mm, Reel, 1kg	#N/A	#N/A	#N/A	Reel, 1kg	637262796022	#N/A	#N/A	#N/A	#N/A	0	#N/A	#N/A	#N/A	#N/A	#N/A	#N/A	#N/A	#N/A
RM-PL0075	Driven White, Maker Filament®, PLA Filament, 3mm, Reel, 1kg	#N/A	#N/A	#N/A	Reel, 1kg	637262796039	#N/A	#N/A	#N/A	#N/A	0	#N/A	#N/A	#N/A	#N/A	#N/A	#N/A	#N/A	#N/A
RM-PL0076	Tiger Orange, Maker Filament®, PLA Filament, 3mm, Reel, 1kg	#N/A	#N/A	#N/A	Reel, 1kg	637262796046	#N/A	#N/A	#N/A	#N/A	0	#N/A	#N/A	#N/A	#N/A	#N/A	#N/A	#N/A	#N/A
RM-PL0077	WhoBlue (Navy), Maker Filament®, PLA Filament, 3mm, Reel, 1kg	#N/A	#N/A	#N/A	Reel, 1kg	637262796053	#N/A	#N/A	#N/A	#N/A	0	#N/A	#N/A	#N/A	#N/A	#N/A	#N/A	#N/A	#N/A
RM-PL0078	FDA OK Clear (food safe), Maker Filament®, PLA Filament, 3mm, Reel, 1kg	#N/A	#N/A	#N/A	Reel, 1kg	637262796060	#N/A	#N/A	#N/A	#N/A	0	#N/A	#N/A	#N/A	#N/A	#N/A	#N/A	#N/A	#N/A
RM-PL0079	Nuclear Green, Maker Filament®, PLA Filament, 3mm, Reel, 1kg	#N/A	#N/A	#N/A	Reel, 1kg	637262796077	#N/A	#N/A	#N/A	#N/A	0	#N/A	#N/A	#N/A	#N/A	#N/A	#N/A	#N/A	#N/A
RM-PL0080	Grey Matter Grey, Maker Filament®, PLA Filament, 3mm, Reel, 1kg	#N/A	#N/A	#N/A	Reel, 1kg	637262796084	#N/A	#N/A	#N/A	#N/A	0	#N/A	#N/A	#N/A	#N/A	#N/A	#N/A	#N/A	#N/A
RM-PL0081	Sassy Silver, Maker Filament®, PLA Filament, 3mm, Reel, 1kg	#N/A	#N/A	#N/A	Reel, 1kg	637262796091	#N/A	#N/A	#N/A	#N/A	0	#N/A	#N/A	#N/A	#N/A	#N/A	#N/A	#N/A	#N/A
RM-PL0082	Neon Pink PLA 3mm Filament, 1kg Reel Village Plastic	#N/A	#N/A	#N/A	Reel, 1kg	33-3MM-NPK-702.11-1KG-R	#N/A	#N/A	#N/A	#N/A	357583-00 - 33-3MM-NPK-702.11-1KG-R	#N/A	#N/A	#N/A	#N/A	#N/A	#N/A	#N/A	#N/A
RM-PL0083	Translucent Purple PLA 3mm Filament, 1kg Reel Village Plastic	#N/A	#N/A	#N/A	Reel, 1kg	33-3MM-TRANSPU-709.2-1KG-R	#N/A	#N/A	#N/A	#N/A	357589-00 - 33-3MM-TRANSPU-709.2-1KG-R	#N/A	#N/A	#N/A	#N/A	#N/A	#N/A	#N/A	#N/A
RM-PL0084	Neon Orange PLA 3mm Filament, 1kg Reel Village Plastic	#N/A	#N/A	#N/A	Reel, 1kg	33-3MM-NOR-706.1-1KG-R	#N/A	#N/A	#N/A	#N/A	357681-00 - 33-3MM-NOR-706.1-1KG-R	#N/A	#N/A	#N/A	#N/A	#N/A	#N/A	#N/A	#N/A
RM-PL0085	Translucent Orange PLA 3mm Filament, 1kg Reel Village Plastic	#N/A	#N/A	#N/A	Reel, 1kg	33-3MM-TRANSOR-706.2-1KG-R	#N/A	#N/A	#N/A	#N/A	357685-00 - 33-3MM-TRANSOR-706.2-1KG-R	#N/A	#N/A	#N/A	#N/A	#N/A	#N/A	#N/A	#N/A
RM-PL0086	Translucent Yellow PLA 3mm Filament, 1kg Reel Village Plastic	#N/A	#N/A	#N/A	Reel, 1kg	33-3MM-TRANSY-707-4-1KG-R	#N/A	#N/A	#N/A	#N/A	357689-00 - 33-3MM-TRANSY-707.4-1KG-R	#N/A	#N/A	#N/A	#N/A	#N/A	#N/A	#N/A	#N/A
RM-PL0087	Sparkly Dark Blue PLA 3mm Filament, 1kg Reel Village Plastic	#N/A	#N/A	#N/A	Reel, 1kg	33-3MM-SPKLYBU-703.9-1KG-R	#N/A	#N/A	#N/A	#N/A	357765-00 - 33-3MM-SPKLYBU-703.9-1KG-R	#N/A	#N/A	#N/A	#N/A	#N/A	#N/A	#N/A	#N/A
RM-PL0088	Translucent Black Sparkle PLA 3mm Filament, 1kg Reel Village Plastic	#N/A	#N/A	#N/A	Reel, 1kg	33-3MM-TRBKSPKL-701.2-1KG-R	#N/A	#N/A	#N/A	#N/A	357766-00 - 33-3MM-TRBKSPKL-701.2-1KG-R	#N/A	#N/A	#N/A	#N/A	#N/A	#N/A	#N/A	#N/A
RM-PL0089	Silver Smoke High Temp PLA 2.85mm/500g, Proto-Pasta	#N/A	#N/A	#N/A	Reel, 0.5kg	0	#N/A	#N/A	#N/A	#N/A	0	#N/A	#N/A	#N/A	#N/A	#N/A	#N/A	#N/A	#N/A
RM-PL0090	Iridescent Ice High Temp PLA 2.85mm/500g, Proto-Pasta	#N/A	#N/A	#N/A	Reel, 0.5kg	0	#N/A	#N/A	#N/A	#N/A	0	#N/A	#N/A	#N/A	#N/A	#N/A	#N/A	#N/A	#N/A
RM-PL0091	High Temp PLA 2.85mm, 5 Meter Sample Coil, Proto-Pasta	#N/A	#N/A	#N/A	PCE	0	#N/A	#N/A	#N/A	#N/A	0	#N/A	#N/A	#N/A	#N/A	#N/A	#N/A	#N/A	#N/A
RM-PL0092	Verbatim PLA 3D Filament 3mm 1kg Reel – Black	#N/A	#N/A	#N/A	Reel, 1kg	0	#N/A	#N/A	#N/A	#N/A	55259	#N/A	#N/A	#N/A	#N/A	#N/A	#N/A	#N/A	#N/A
RM-PL0093	Verbatim PLA 3D Filament 3mm 1kg Reel – White	#N/A	#N/A	#N/A	Reel, 1kg	0	#N/A	#N/A	#N/A	#N/A	55260	#N/A	#N/A	#N/A	#N/A	#N/A	#N/A	#N/A	#N/A
RM-PL0094	Verbatim PLA 3D Filament 3mm 1kg Reel – Blue	#N/A	#N/A	#N/A	Reel, 1kg	0	#N/A	#N/A	#N/A	#N/A	55261	#N/A	#N/A	#N/A	#N/A	#N/A	#N/A	#N/A	#N/A
RM-PL0095	Verbatim PLA 3D Filament 3mm 1kg Reel – Red	#N/A	#N/A	#N/A	Reel, 1kg	0	#N/A	#N/A	#N/A	#N/A	55262	#N/A	#N/A	#N/A	#N/A	#N/A	#N/A	#N/A	#N/A
RM-PL0096	Verbatim PLA 3D Filament 3mm 1kg Reel – Green	#N/A	#N/A	#N/A	Reel, 1kg	0	#N/A	#N/A	#N/A	#N/A	55263	#N/A	#N/A	#N/A	#N/A	#N/A	#N/A	#N/A	#N/A
RM-PL0097	Verbatim PLA 3D Filament 3mm 1kg Reel – Yellow	#N/A	#N/A	#N/A	Reel, 1kg	0	#N/A	#N/A	#N/A	#N/A	55264	#N/A	#N/A	#N/A	#N/A	#N/A	#N/A	#N/A	#N/A
RM-PL0098	Verbatim PLA 3D Filament 3mm 1kg Reel – Natural Transparent	#N/A	#N/A	#N/A	Reel, 1kg	0	#N/A	#N/A	#N/A	#N/A	55265	#N/A	#N/A	#N/A	#N/A	#N/A	#N/A	#N/A	#N/A
RM-PL0099	Verbatim PLA 3D Filament 3mm 1kg Reel – Silver	#N/A	#N/A	#N/A	Reel, 1kg	0	#N/A	#N/A	#N/A	#N/A	55266	#N/A	#N/A	#N/A	#N/A	#N/A	#N/A	#N/A	#N/A
RM-PL0100	Conductive PLA Filament, 2.85mm 500g, Proto-Pasta	#N/A	#N/A	#N/A	Reel, 0.5kg	0	#N/A	#N/A	#N/A	#N/A	0	#N/A	#N/A	#N/A	#N/A	#N/A	#N/A	#N/A	#N/A
RM-PL0101	PolyLite PLA Natural, 2.85mm 250g Reel - Polymaker	#N/A	#N/A	#N/A	Reel, 0.25 kg	0	#N/A	#N/A	#N/A	#N/A	0	#N/A	#N/A	#N/A	#N/A	#N/A	#N/A	#N/A	#N/A
RM-PL0102	PolyLite PLA LulzBot Green, 2.85mm 250g Reel - Polymaker	#N/A	#N/A	#N/A	Reel, 0.25 kg	0	#N/A	#N/A	#N/A	#N/A	0	#N/A	#N/A	#N/A	#N/A	#N/A	#N/A	#N/A	#N/A
RM-PL0103	PolyLite PLA Teal, 2.85mm 250g Reel - Polymaker	#N/A	#N/A	#N/A	Reel, 0.25 kg	0	#N/A	#N/A	#N/A	#N/A	0	#N/A	#N/A	#N/A	#N/A	#N/A	#N/A	#N/A	#N/A
RM-PL0104	PolyLite PLA True Orange, 2.85mm 250g Reel - Polymaker	#N/A	#N/A	#N/A	Reel, 0.25 kg	0	#N/A	#N/A	#N/A	#N/A	0	#N/A	#N/A	#N/A	#N/A	#N/A	#N/A	#N/A	#N/A
RM-PL0105	PolyLite PLA True Black, 2.85mm 250g Reel - Polymaker	#N/A	#N/A	#N/A	Reel, 0.25 kg	0	#N/A	#N/A	#N/A	#N/A	0	#N/A	#N/A	#N/A	#N/A	#N/A	#N/A	#N/A	#N/A
RM-PL0106	PolyLite PLA True Blue, 2.85mm 250g Reel - Polymaker	#N/A	#N/A	#N/A	Reel, 0.25 kg	0	#N/A	#N/A	#N/A	#N/A	0	#N/A	#N/A	#N/A	#N/A	#N/A	#N/A	#N/A	#N/A
RM-PL0107	PolyLite PLA True Green, 2.85mm 250g Reel - Polymaker	#N/A	#N/A	#N/A	Reel, 0.25 kg	0	#N/A	#N/A	#N/A	#N/A	0	#N/A	#N/A	#N/A	#N/A	#N/A	#N/A	#N/A	#N/A
RM-PL0108	PolyLite PLA True Purple, 2.85mm 250g Reel - Polymaker	#N/A	#N/A	#N/A	Reel, 0.25 kg	0	#N/A	#N/A	#N/A	#N/A	0	#N/A	#N/A	#N/A	#N/A	#N/A	#N/A	#N/A	#N/A
RM-PL0109	PolyLite PLA True Grey, 2.85mm 250g Reel - Polymaker	#N/A	#N/A	#N/A	Reel, 0.25 kg	0	#N/A	#N/A	#N/A	#N/A	0	#N/A	#N/A	#N/A	#N/A	#N/A	#N/A	#N/A	#N/A
RM-PL0110	PolyLite PLA True Yellow, 2.85mm 250g Reel - Polymaker	#N/A	#N/A	#N/A	Reel, 0.25 kg	0	#N/A	#N/A	#N/A	#N/A	0	#N/A	#N/A	#N/A	#N/A	#N/A	#N/A	#N/A	#N/A
RM-PL0111	PolyLite PLA True Red, 2.85mm 250g Reel - Polymaker	#N/A	#N/A	#N/A	Reel, 0.25 kg	0	#N/A	#N/A	#N/A	#N/A	0	#N/A	#N/A	#N/A	#N/A	#N/A	#N/A	#N/A	#N/A
RM-PL0112	PolyLite PLA True White, 2.85mm 250g Reel - Polymaker	#N/A	#N/A	#N/A	Reel, 0.25 kg	0	#N/A	#N/A	#N/A	#N/A	0	#N/A	#N/A	#N/A	#N/A	#N/A	#N/A	#N/A	#N/A
RM-PL0113	PolyLite PLA Translucent Orange, 2.85mm 250g Reel - Polymaker	#N/A	#N/A	#N/A	Reel, 0.25 kg	0	#N/A	#N/A	#N/A	#N/A	0	#N/A	#N/A	#N/A	#N/A	#N/A	#N/A	#N/A	#N/A
RM-PL0114	PolyLite PLA Translucent Yellow, 2.85mm 250g Reel - Polymaker	#N/A	#N/A	#N/A	Reel, 0.25 kg	0	#N/A	#N/A	#N/A	#N/A	0	#N/A	#N/A	#N/A	#N/A	#N/A	#N/A	#N/A	#N/A
RM-PL0115	PolyLite PLA Translucent Red, 2.85mm 250g Reel - Polymaker	#N/A	#N/A	#N/A	Reel, 0.25 kg	0	#N/A	#N/A	#N/A	#N/A	0	#N/A	#N/A	#N/A	#N/A	#N/A	#N/A	#N/A	#N/A
RM-PL0116	PolyLite PLA Translucent Blue, 2.85mm 250g Reel - Polymaker	#N/A	#N/A	#N/A	Reel, 0.25 kg	0	#N/A	#N/A	#N/A	#N/A	0	#N/A	#N/A	#N/A	#N/A	#N/A	#N/A	#N/A	#N/A
RM-PL0117	PolyLite PLA Natural, 2.85mm 1kg Reel - Polymaker	#N/A	#N/A	#N/A	Reel, 1kg	0	#N/A	#N/A	#N/A	#N/A	0	#N/A	#N/A	#N/A	#N/A	#N/A	#N/A	#N/A	#N/A
RM-PL0118	PolyLite PLA LulzBot Green, 2.85mm 1kg Reel - Polymaker	#N/A	#N/A	#N/A	Reel, 1kg	0	#N/A	#N/A	#N/A	#N/A	0	#N/A	#N/A	#N/A	#N/A	#N/A	#N/A	#N/A	#N/A
RM-PL0119	PolyLite PLA Teal, 2.85mm 1kg Reel - Polymaker	#N/A	#N/A	#N/A	Reel, 1kg	0	#N/A	#N/A	#N/A	#N/A	0	#N/A	#N/A	#N/A	#N/A	#N/A	#N/A	#N/A	#N/A
RM-PL0120	PolyLite PLA True Orange, 2.85mm 1kg Reel - Polymaker	#N/A	#N/A	#N/A	Reel, 1kg	0	#N/A	#N/A	#N/A	#N/A	0	#N/A	#N/A	#N/A	#N/A	#N/A	#N/A	#N/A	#N/A
RM-PL0121	PolyLite PLA True Black, 2.85mm 1kg Reel - Polymaker	#N/A	#N/A	#N/A	Reel, 1kg	0	#N/A	#N/A	#N/A	#N/A	0	#N/A	#N/A	#N/A	#N/A	#N/A	#N/A	#N/A	#N/A
RM-PL0122	PolyLite PLA True Blue, 2.85mm 1kg Reel - Polymaker	#N/A	#N/A	#N/A	Reel, 1kg	0	#N/A	#N/A	#N/A	#N/A	0	#N/A	#N/A	#N/A	#N/A	#N/A	#N/A	#N/A	#N/A
RM-PL0123	PolyLite PLA True Green, 2.85mm 1kg Reel - Polymaker	#N/A	#N/A	#N/A	Reel, 1kg	0	#N/A	#N/A	#N/A	#N/A	0	#N/A	#N/A	#N/A	#N/A	#N/A	#N/A	#N/A	#N/A
RM-PL0124	PolyLite PLA True Purple, 2.85mm 1kg Reel - Polymaker	#N/A	#N/A	#N/A	Reel, 1kg	0	#N/A	#N/A	#N/A	#N/A	0	#N/A	#N/A	#N/A	#N/A	#N/A	#N/A	#N/A	#N/A
RM-PL0125	PolyLite PLA True Grey, 2.85mm 1kg Reel - Polymaker	#N/A	#N/A	#N/A	Reel, 1kg	0	#N/A	#N/A	#N/A	#N/A	0	#N/A	#N/A	#N/A	#N/A	#N/A	#N/A	#N/A	#N/A
RM-PL0126	PolyLite PLA True Yellow, 2.85mm 1kg Reel - Polymaker	#N/A	#N/A	#N/A	Reel, 1kg	0	#N/A	#N/A	#N/A	#N/A	0	#N/A	#N/A	#N/A	#N/A	#N/A	#N/A	#N/A	#N/A
RM-PL0127	PolyLite PLA True Red, 2.85mm 1kg Reel - Polymaker	#N/A	#N/A	#N/A	Reel, 1kg	0	#N/A	#N/A	#N/A	#N/A	0	#N/A	#N/A	#N/A	#N/A	#N/A	#N/A	#N/A	#N/A
RM-PL0128	PolyLite PLA True White, 2.85mm 1kg Reel - Polymaker	#N/A	#N/A	#N/A	Reel, 1kg	0	#N/A	#N/A	#N/A	#N/A	0	#N/A	#N/A	#N/A	#N/A	#N/A	#N/A	#N/A	#N/A
RM-PL0129	PolyLite PLA Translucent Orange, 2.85mm 1kg Reel - Polymaker	#N/A	#N/A	#N/A	Reel, 1kg	0	#N/A	#N/A	#N/A	#N/A	0	#N/A	#N/A	#N/A	#N/A	#N/A	#N/A	#N/A	#N/A
RM-PL0130	PolyLite PLA Translucent Yellow, 2.85mm 1kg Reel - Polymaker	#N/A	#N/A	#N/A	Reel, 1kg	0	#N/A	#N/A	#N/A	#N/A	0	#N/A	#N/A	#N/A	#N/A	#N/A	#N/A	#N/A	#N/A
RM-PL0131	PolyLite PLA Translucent Red, 2.85mm 1kg Reel - Polymaker	#N/A	#N/A	#N/A	Reel, 1kg	0	#N/A	#N/A	#N/A	#N/A	0	#N/A	#N/A	#N/A	#N/A	#N/A	#N/A	#N/A	#N/A
RM-PL0132	PolyLite PLA Translucent Blue, 2.85mm 1kg Reel - Polymaker	#N/A	#N/A	#N/A	Reel, 1kg	0	#N/A	#N/A	#N/A	#N/A	0	#N/A	#N/A	#N/A	#N/A	#N/A	#N/A	#N/A	#N/A
RM-PL0133	PolyLite PLA Natural, 2.85mm 3kg Reel - Polymaker	#N/A	#N/A	#N/A	Reel, 3kg	0	#N/A	#N/A	#N/A	#N/A	0	#N/A	#N/A	#N/A	#N/A	#N/A	#N/A	#N/A	#N/A
RM-PL0134	PolyLite PLA LulzBot Green, 2.85mm 3kg Reel – Polymaker	#N/A	#N/A	#N/A	Reel, 3kg	0	#N/A	#N/A	#N/A	#N/A	0	#N/A	#N/A	#N/A	#N/A	#N/A	#N/A	#N/A	#N/A
RM-PL0135	PolyLite PLA Teal, 2.85mm 3kg Reel – Polymaker	#N/A	#N/A	#N/A	Reel, 3kg	0	#N/A	#N/A	#N/A	#N/A	0	#N/A	#N/A	#N/A	#N/A	#N/A	#N/A	#N/A	#N/A
RM-PL0136	PolyLite PLA True Orange 2.85mm 3kg Reel – Polymaker	#N/A	#N/A	#N/A	Reel, 3kg	0	#N/A	#N/A	#N/A	#N/A	0	#N/A	#N/A	#N/A	#N/A	#N/A	#N/A	#N/A	#N/A
RM-PL0137	PolyLite PLA True Black 2.85mm 3kg Reel – Polymaker	#N/A	#N/A	#N/A	Reel, 3kg	0	#N/A	#N/A	#N/A	#N/A	0	#N/A	#N/A	#N/A	#N/A	#N/A	#N/A	#N/A	#N/A
RM-PL0138	PolyLite PLA True Blue 2.85mm 3kg Reel – Polymaker	#N/A	#N/A	#N/A	Reel, 3kg	0	#N/A	#N/A	#N/A	#N/A	0	#N/A	#N/A	#N/A	#N/A	#N/A	#N/A	#N/A	#N/A
RM-PL0139	PolyLite PLA True Green, 2.85mm 3kg Reel – Polymaker	#N/A	#N/A	#N/A	Reel, 3kg	0	#N/A	#N/A	#N/A	#N/A	0	#N/A	#N/A	#N/A	#N/A	#N/A	#N/A	#N/A	#N/A
RM-PL0140	PolyLite PLA True Purple, 2.85mm 3kg Reel – Polymaker	#N/A	#N/A	#N/A	Reel, 3kg	0	#N/A	#N/A	#N/A	#N/A	0	#N/A	#N/A	#N/A	#N/A	#N/A	#N/A	#N/A	#N/A
RM-PL0141	PolyLite PLA True Grey, 2.85mm 3kg Reel – Polymaker	#N/A	#N/A	#N/A	Reel, 3kg	0	#N/A	#N/A	#N/A	#N/A	0	#N/A	#N/A	#N/A	#N/A	#N/A	#N/A	#N/A	#N/A
RM-PL0142	PolyLite PLA True Yellow, 2.85mm 3kg Reel – Polymaker	#N/A	#N/A	#N/A	Reel, 3kg	0	#N/A	#N/A	#N/A	#N/A	0	#N/A	#N/A	#N/A	#N/A	#N/A	#N/A	#N/A	#N/A
RM-PL0143	PolyLite PLA True Red, 2.85mm 3kg Reel – Polymaker	#N/A	#N/A	#N/A	Reel, 3kg	0	#N/A	#N/A	#N/A	#N/A	0	#N/A	#N/A	#N/A	#N/A	#N/A	#N/A	#N/A	#N/A
RM-PL0144	PolyLite PLA True White, 2.85mm 3kg Reel – Polymaker	#N/A	#N/A	#N/A	Reel, 3kg	0	#N/A	#N/A	#N/A	#N/A	0	#N/A	#N/A	#N/A	#N/A	#N/A	#N/A	#N/A	#N/A
RM-PL0145	PolyLite PLA Translucent Orange, 2.85mm 3kg Reel – Polymaker	#N/A	#N/A	#N/A	Reel, 3kg	0	#N/A	#N/A	#N/A	#N/A	0	#N/A	#N/A	#N/A	#N/A	#N/A	#N/A	#N/A	#N/A
RM-PL0146	PolyLite PLA Translucent Yellow, 2.85mm 3kg Reel – Polymaker	#N/A	#N/A	#N/A	Reel, 3kg	0	#N/A	#N/A	#N/A	#N/A	0	#N/A	#N/A	#N/A	#N/A	#N/A	#N/A	#N/A	#N/A
RM-PL0147	PolyLite PLA Translucent Red, 2.85mm 3kg Reel – Polymaker	#N/A	#N/A	#N/A	Reel, 3kg	0	#N/A	#N/A	#N/A	#N/A	0	#N/A	#N/A	#N/A	#N/A	#N/A	#N/A	#N/A	#N/A
RM-PL0148	PolyLite PLA Translucent Blue, 2.85mm 3kg Reel – Polymaker	#N/A	#N/A	#N/A	Reel, 3kg	0	#N/A	#N/A	#N/A	#N/A	0	#N/A	#N/A	#N/A	#N/A	#N/A	#N/A	#N/A	#N/A
RM-PV0000	PVA 1.75mm Natural 1lb	#N/A	#N/A	#N/A	Coil, 1lb	UMPVA01175	#N/A	#N/A	#N/A	#N/A	0	#N/A	#N/A	#N/A	#N/A	#N/A	#N/A	#N/A	#N/A
RM-PV0003	PVA Filament, 3mm, Natural, Esun	#N/A	#N/A	#N/A	Reel, 0.5kg	PVA300NO5	#N/A	#N/A	#N/A	#N/A	PVA300NO5	#N/A	#N/A	#N/A	#N/A	#N/A	#N/A	#N/A	#N/A
RM-PV0004	E3D Scaffold - 2.85mm - 500g	#N/A	#N/A	#N/A	Reel, 0.5kg	0	#N/A	#N/A	#N/A	#N/A	0	#N/A	#N/A	#N/A	#N/A	#N/A	#N/A	#N/A	#N/A
RM-PY0001	Polycarbonate, 3mm Filament, 1kg Reel, Village Plastics	#N/A	#N/A	#N/A	kg	0	#N/A	#N/A	#N/A	#N/A	0	#N/A	#N/A	#N/A	#N/A	#N/A	#N/A	#N/A	#N/A
RM-PY0002	PC-ABS Alloy 2.85mm/500g – Black, Proto-pasta	#N/A	#N/A	#N/A	Reel, 0.5kg	0	#N/A	#N/A	#N/A	#N/A	0	#N/A	#N/A	#N/A	#N/A	#N/A	#N/A	#N/A	#N/A
RM-PY0003	PC-ABS Alloy 2.85mm/500g – Natural, Proto-Pasta	#N/A	#N/A	#N/A	Reel, 0.5kg	0	#N/A	#N/A	#N/A	#N/A	0	#N/A	#N/A	#N/A	#N/A	#N/A	#N/A	#N/A	#N/A
RM-PY0004	Polymaker PC-Max™, Black 2.85mm Filament, Reel, 0.75kg	#N/A	#N/A	#N/A	Reel, 0.75kg	0	#N/A	#N/A	#N/A	#N/A	0	#N/A	#N/A	#N/A	#N/A	#N/A	#N/A	#N/A	#N/A
RM-PY0005	Polymaker PC-Max™, White 2.85mm Filament, Reel, 0.75kg	#N/A	#N/A	#N/A	Reel, 0.75kg	0	#N/A	#N/A	#N/A	#N/A	0	#N/A	#N/A	#N/A	#N/A	#N/A	#N/A	#N/A	#N/A
RM-TE0001	Fire NinjaFlex™ TPE Filament, 3mm, 0.75kg4731 Fenner Drives	#N/A	#N/A	#N/A	Reel, 0.75kg	3D3031290A	#N/A	#N/A	#N/A	#N/A	3D3031290	#N/A	#N/A	#N/A	#N/A	#N/A	#N/A	#N/A	#N/A
RM-TE0002	Midnight NinjaFlex™ TPE Filament, 3mm, 0.75kg	#N/A	#N/A	#N/A	Reel, 0.75kg	3D3011290A	#N/A	#N/A	#N/A	#N/A	3D3011290 Midnight	#N/A	#N/A	#N/A	#N/A	#N/A	#N/A	#N/A	#N/A
RM-TE0003	Sapphire NinjaFlex™ TPE Filament, 3mm, 0.75kg47 Fenner Drives	#N/A	#N/A	#N/A	Reel, 0.75kg	3D3021290	#N/A	#N/A	#N/A	#N/A	3D3021290 Sapphire	#N/A	#N/A	#N/A	#N/A	#N/A	#N/A	#N/A	#N/A
RM-TE0004	Snow NinjaFlex™ TPE Filament, 3mm, 0.75kg Fenner Drives	#N/A	#N/A	#N/A	Reel, 0.75kg	3D3001290A	#N/A	#N/A	#N/A	#N/A	3D3001290	#N/A	#N/A	#N/A	#N/A	#N/A	#N/A	#N/A	#N/A
RM-TE0005	Flamingo NinjaFlex™ TPE Filament, 3mm, 0.75kg Fenner Drives	#N/A	#N/A	#N/A	Reel, 0.75kg	3D3071290A	#N/A	#N/A	#N/A	#N/A	0	#N/A	#N/A	#N/A	#N/A	#N/A	#N/A	#N/A	#N/A
RM-TE0006	Lava NinjaFlex™ TPE Filament, 3mm, 0.75kg Fenner Drives	#N/A	#N/A	#N/A	Reel, 0.75kg	3D3051290A	#N/A	#N/A	#N/A	#N/A	0	#N/A	#N/A	#N/A	#N/A	#N/A	#N/A	#N/A	#N/A
RM-TE0007	Grass NinjaFlex™ TPE Filament, 3mm, 0.75kg Fenner Drives	#N/A	#N/A	#N/A	Reel, 0.75kg	3D3061290A	#N/A	#N/A	#N/A	#N/A	0	#N/A	#N/A	#N/A	#N/A	#N/A	#N/A	#N/A	#N/A
RM-TE0009	Sun NinjaFlex™ TPE Filament, 3mm, 0.75kg4 Fenner Drives	#N/A	#N/A	#N/A	Reel, 0.75kg	3D3041290A	#N/A	#N/A	#N/A	#N/A	0	#N/A	#N/A	#N/A	#N/A	#N/A	#N/A	#N/A	#N/A
RM-TE0010	Water NinjaFlex™ TPE Filament, 3mm, 0.75kg Fenner Drives	#N/A	#N/A	#N/A	Reel, 0.75kg	3D3081290A	#N/A	#N/A	#N/A	#N/A	0	#N/A	#N/A	#N/A	#N/A	#N/A	#N/A	#N/A	#N/A
RM-TE0011	Silver NinjaFlex™ TPE Filament, 3mm, 0.75kg Fenner Drives	#N/A	#N/A	#N/A	Reel, 0.75kg	3D3031290	#N/A	#N/A	#N/A	#N/A	3D3031290 Fire	#N/A	#N/A	#N/A	#N/A	#N/A	#N/A	#N/A	#N/A
RM-TE0012	Gold NinjaFlex™ TPE Filament, 3mm, 0.75kg5561 Fenner Drives	#N/A	#N/A	#N/A	Reel, 0.75kg	3D3101290A	#N/A	#N/A	#N/A	#N/A	3D3031290	#N/A	#N/A	#N/A	#N/A	#N/A	#N/A	#N/A	#N/A
RM-TE0013	Midnight NinjaFlex™ TPE Filament, 3mm, 5lb	#N/A	#N/A	#N/A	Reel, 5lb	0	#N/A	#N/A	#N/A	#N/A	3D3011290-5	#N/A	#N/A	#N/A	#N/A	#N/A	#N/A	#N/A	#N/A
RM-TE0014	Snow NinjaTek SemiFlex™ TPE Filament, 3mm, 0.75kg Fenner Drives	#N/A	#N/A	#N/A	Reel, 0.75kg	3DSF001290A	#N/A	#N/A	#N/A	#N/A	0	#N/A	#N/A	#N/A	#N/A	#N/A	#N/A	#N/A	#N/A
RM-TE0015	Midnight NinjaTek SemiFlex™ TPE Filament, 3mm, 0.75kg Fenner Drives	#N/A	#N/A	#N/A	Reel, 0.75kg	3DSF011290	#N/A	#N/A	#N/A	#N/A	0	#N/A	#N/A	#N/A	#N/A	#N/A	#N/A	#N/A	#N/A
RM-TE0016	Sapphire NinjaTek SemiFlex™ TPE Filament, 3mm, 0.75kg Fenner Drives	#N/A	#N/A	#N/A	Reel, 0.75kg	3DSF021290A	#N/A	#N/A	#N/A	#N/A	0	#N/A	#N/A	#N/A	#N/A	#N/A	#N/A	#N/A	#N/A
RM-TE0017	Fire NinjaTek SemiFlex™ TPE Filament, 3mm, 0.75kg Fenner Drives	#N/A	#N/A	#N/A	Reel, 0.75kg	3DSF031290A	#N/A	#N/A	#N/A	#N/A	0	#N/A	#N/A	#N/A	#N/A	#N/A	#N/A	#N/A	#N/A
RM-TE0018	LulzBot Green NinjaFlex TPE Filament, 3mm, 0.75kg DO NOT USE See RM-TE0027	#N/A	#N/A	#N/A	PCE	0	#N/A	#N/A	#N/A	#N/A	0	#N/A	#N/A	#N/A	#N/A	#N/A	#N/A	#N/A	#N/A
RM-TE0020	Almond NinjaFlex™ TPE Filament, 3mm, 0.75kg Fenner Drives	#N/A	#N/A	#N/A	Reel, 0.75kg	3D3111290A	#N/A	#N/A	#N/A	#N/A	3D3111290A	#N/A	#N/A	#N/A	#N/A	#N/A	#N/A	#N/A	#N/A
RM-TE0021	Blush NinjaFlex™ TPE Filament, 3mm, 0.75kg Fenner Drives	#N/A	#N/A	#N/A	Reel, 0.75kg	3D3121290A	#N/A	#N/A	#N/A	#N/A	3D3121290A	#N/A	#N/A	#N/A	#N/A	#N/A	#N/A	#N/A	#N/A
RM-TE0022	Caramel NinjaFlex™ TPE Filament, 3mm, 0.75kg Fenner Drives	#N/A	#N/A	#N/A	Reel, 0.75kg	3D3131290A	#N/A	#N/A	#N/A	#N/A	3D3131290A	#N/A	#N/A	#N/A	#N/A	#N/A	#N/A	#N/A	#N/A
RM-TE0023	Mocha NinjaFlex™ TPE Filament, 3mm, 0.75kg Fenner Drives	#N/A	#N/A	#N/A	Reel, 0.75kg	3D3161290A	#N/A	#N/A	#N/A	#N/A	3D3161290A	#N/A	#N/A	#N/A	#N/A	#N/A	#N/A	#N/A	#N/A
RM-TE0024	Sky NinjaFlex™ TPE Filament, 3mm, 0.75kg Fenner Drive	#N/A	#N/A	#N/A	Reel, 0.75kg	3D3171290A	#N/A	#N/A	#N/A	#N/A	3D3171290A	#N/A	#N/A	#N/A	#N/A	#N/A	#N/A	#N/A	#N/A
RM-TE0025	Violet NinjaFlex™ TPE Filament, 3mm, 0.75kg Fenner Drives	#N/A	#N/A	#N/A	Reel, 0.75kg	3D3191290A	#N/A	#N/A	#N/A	#N/A	3D3191290A	#N/A	#N/A	#N/A	#N/A	#N/A	#N/A	#N/A	#N/A
RM-TE0026	Neon NinjaFlex™ TPE Filament, 3mm, 0.75kg Fenner Drives	#N/A	#N/A	#N/A	Reel, 0.75kg	3D3251290A	#N/A	#N/A	#N/A	#N/A	3D3251290A	#N/A	#N/A	#N/A	#N/A	#N/A	#N/A	#N/A	#N/A
RM-TE0027	LulzBot Green NinjaFlex TPE Filament, 3mm. 0.75kg Fenner Drives	#N/A	#N/A	#N/A	Reel, 0.75kg	3D3261290	#N/A	#N/A	#N/A	#N/A	0	#N/A	#N/A	#N/A	#N/A	#N/A	#N/A	#N/A	#N/A
RM-TE0029	Snow, Cheetah NinjaTek™ TPE Filament, 3mm. 0.75kg	#N/A	#N/A	#N/A	Reel, 0.75kg	3DCH001290075A	#N/A	#N/A	#N/A	#N/A	3DCH001290075A	#N/A	#N/A	#N/A	#N/A	#N/A	#N/A	#N/A	#N/A
RM-TE0030	Water, Cheetah NinjaTek™TPE Filament, 3mm. 0.75kg	#N/A	#N/A	#N/A	Reel, 0.75kg	3DCH081290075A	#N/A	#N/A	#N/A	#N/A	3DCH081290075A	#N/A	#N/A	#N/A	#N/A	#N/A	#N/A	#N/A	#N/A
RM-TE0031	Fire, Cheetah NinjaTek™ TPE Filament, 3mm. 0.75kg	#N/A	#N/A	#N/A	Reel, 0.75kg	3DCH031290075A	#N/A	#N/A	#N/A	#N/A	3DCH031290075A	#N/A	#N/A	#N/A	#N/A	#N/A	#N/A	#N/A	#N/A
RM-TE0032	Sapphire, Cheetah NinjaTek™ TPE Filament, 3mm. 0.75kg	#N/A	#N/A	#N/A	Reel, 0.75kg	3DCH021290075A	#N/A	#N/A	#N/A	#N/A	3DCH021290075A	#N/A	#N/A	#N/A	#N/A	#N/A	#N/A	#N/A	#N/A
RM-TE0033	Grass, Cheetah NinjaTek™TPE Filament, 3mm. 0.75kg	#N/A	#N/A	#N/A	Reel, 0.75kg	3DCH061290075A	#N/A	#N/A	#N/A	#N/A	3DCH061290075A	#N/A	#N/A	#N/A	#N/A	#N/A	#N/A	#N/A	#N/A
RM-TE0034	Lava, Cheetah NinjaTek™ TPE Filament, 3mm. 0.75kg	#N/A	#N/A	#N/A	Reel, 0.75kg	3DCH051290075A	#N/A	#N/A	#N/A	#N/A	3DCH051290075A	#N/A	#N/A	#N/A	#N/A	#N/A	#N/A	#N/A	#N/A
RM-TE0035	LulzBot Green, Cheetah NinjaTek™TPE Filament, 3mm. 0.75kg	#N/A	#N/A	#N/A	Reel, 0.75kg	3DCH261290075A	#N/A	#N/A	#N/A	#N/A	3DCH261290075A	#N/A	#N/A	#N/A	#N/A	#N/A	#N/A	#N/A	#N/A
RM-TE0036	Polymaker PolyFlex™ Black, TPE Filament, 3mm, 750g Reel	#N/A	#N/A	#N/A	Reel, 0.75kg	0	#N/A	#N/A	#N/A	#N/A	0	#N/A	#N/A	#N/A	#N/A	#N/A	#N/A	#N/A	#N/A
RM-TE0037	Polymaker PolyFlex™ Orange, TPE Filament, 3mm, 750g Reel	#N/A	#N/A	#N/A	Reel, 0.75kg	0	#N/A	#N/A	#N/A	#N/A	0	#N/A	#N/A	#N/A	#N/A	#N/A	#N/A	#N/A	#N/A
RM-TE0038	Polymaker PolyFlex™ Yellow, TPE Filament, 3mm, 750g Reel	#N/A	#N/A	#N/A	Reel, 0.75kg	0	#N/A	#N/A	#N/A	#N/A	0	#N/A	#N/A	#N/A	#N/A	#N/A	#N/A	#N/A	#N/A
RM-TE0039	Polymaker PolyFlex™ White, TPE Filament, 3mm, 750g Reel	#N/A	#N/A	#N/A	Reel, 0.75kg	0	#N/A	#N/A	#N/A	#N/A	0	#N/A	#N/A	#N/A	#N/A	#N/A	#N/A	#N/A	#N/A
RM-WD0000	Laywoo-D3 Filament, 3mm	#N/A	#N/A	#N/A	PCE	0	#N/A	#N/A	#N/A	#N/A	0	#N/A	#N/A	#N/A	#N/A	#N/A	#N/A	#N/A	#N/A
RM-WD0001	Laywoo-D3 Wood Filament, 3mm	#N/A	#N/A	#N/A	PCE	0	#N/A	#N/A	#N/A	#N/A	0	#N/A	#N/A	#N/A	#N/A	#N/A	#N/A	#N/A	#N/A
RM-WD0002	Laywoo-D3 Wood filament, 3mm, 0.25kg coil, Cherry38	#N/A	#N/A	#N/A	PCE	0	#N/A	#N/A	#N/A	#N/A	0	#N/A	#N/A	#N/A	#N/A	#N/A	#N/A	#N/A	#N/A
RM-WD0003	Printable Wood - Fillament	#N/A	#N/A	#N/A	PCE	PK-WOOD-NA	#N/A	#N/A	#N/A	#N/A	0	#N/A	#N/A	#N/A	#N/A	#N/A	#N/A	#N/A	#N/A
RM-WD0004	wood filament	#N/A	#N/A	#N/A	PCE	0	#N/A	#N/A	#N/A	#N/A	0	#N/A	#N/A	#N/A	#N/A	#N/A	#N/A	#N/A	#N/A
RM-WD0005	WoodFill Fine 2.85 mm +/- 0.1 mm, Spool size - 600 grams of filament	#N/A	#N/A	#N/A	PCE	0	#N/A	#N/A	#N/A	#N/A	0	#N/A	#N/A	#N/A	#N/A	#N/A	#N/A	#N/A	#N/A
RM-WD0006	BAMBOOFILL 285-600	#N/A	#N/A	#N/A	PCE	285-600	#N/A	#N/A	#N/A	#N/A	0	#N/A	#N/A	#N/A	#N/A	#N/A	#N/A	#N/A	#N/A
RM-WO0000	2 x 4-96" Premium Kiln Dried Whitewood Stud	#N/A	#N/A	#N/A	PCE	0	#N/A	#N/A	#N/A	#N/A	0	#N/A	#N/A	#N/A	#N/A	#N/A	#N/A	#N/A	#N/A
RM-WO0001	2-1/2X2-1/2x48 V-BOARD	#N/A	#N/A	#N/A	PCE	V-BOARD	#N/A	#N/A	#N/A	#N/A	0	#N/A	#N/A	#N/A	#N/A	#N/A	#N/A	#N/A	#N/A
RM-WO0002	Peddigrohr natur Grundpreis	#N/A	#N/A	#N/A	PCE	160873264328	#N/A	#N/A	#N/A	#N/A	0	#N/A	#N/A	#N/A	#N/A	#N/A	#N/A	#N/A	#N/A
RM-WO0003	48 in. x 11-1/2 in. Unfinished Yellow Pine Tread	#N/A	#N/A	#N/A	PCE	854884001024	#N/A	#N/A	#N/A	#N/A	0	#N/A	#N/A	#N/A	#N/A	#N/A	#N/A	#N/A	#N/A
SH-BA0001	5 x 7" 2 Mil Reclosable Bags	#N/A	#N/A	#N/A	PCE	ALE-0000197	#N/A	#N/A	#N/A	#N/A	0	#N/A	#N/A	#N/A	#N/A	#N/A	#N/A	#N/A	#N/A
SH-BA0002	8 x 8" 2 Mil Reclosable Bags	#N/A	#N/A	#N/A	PCE	ALE-0000198	#N/A	#N/A	#N/A	#N/A	0	#N/A	#N/A	#N/A	#N/A	#N/A	#N/A	#N/A	#N/A
SH-BA0003	9 x 12" 4 Mil Reclosable Bags	#N/A	#N/A	#N/A	PCE	s-1304	#N/A	#N/A	#N/A	#N/A	0	#N/A	#N/A	#N/A	#N/A	#N/A	#N/A	#N/A	#N/A
SH-BA0004	9 x 10" 2 Mil Industrial Poly Bags 1,000/carton - Non-sealable	#N/A	#N/A	#N/A	pkg, 1000	S-1444	#N/A	#N/A	#N/A	#N/A	0	#N/A	#N/A	#N/A	#N/A	#N/A	#N/A	#N/A	#N/A
SH-BA0005	12 x 24 .004 LDPE Bag for the TAZ 6 Chassis Transport Boxes	#N/A	#N/A	#N/A	PCE	40F-1224	#N/A	#N/A	#N/A	#N/A	0	#N/A	#N/A	#N/A	#N/A	#N/A	#N/A	#N/A	#N/A
SH-BX0000	ROLL TUCK MAILER 10X8X2-1/2 CUSTOM BOX	#N/A	#N/A	#N/A	PCE	CUSTOM	#N/A	#N/A	#N/A	#N/A	0	#N/A	#N/A	#N/A	#N/A	#N/A	#N/A	#N/A	#N/A
SH-BX0001	10 x 10 x 10x" Corrugated Boxes	#N/A	#N/A	#N/A	PCE	S-4105	#N/A	#N/A	#N/A	#N/A	0	#N/A	#N/A	#N/A	#N/A	#N/A	#N/A	#N/A	#N/A
SH-BX0002	13 x 13" 150# Corrugated Pads	#N/A	#N/A	#N/A	PCE	S-18196	#N/A	#N/A	#N/A	#N/A	0	#N/A	#N/A	#N/A	#N/A	#N/A	#N/A	#N/A	#N/A
SH-BX0003	10x8x6 Corrugated Box	#N/A	#N/A	#N/A	PCE	R15	#N/A	#N/A	#N/A	#N/A	0	#N/A	#N/A	#N/A	#N/A	#N/A	#N/A	#N/A	#N/A
SH-BX0004	12x12x4 32ect K RSC Box	#N/A	#N/A	#N/A	PCE	R58	#N/A	#N/A	#N/A	#N/A	0	#N/A	#N/A	#N/A	#N/A	#N/A	#N/A	#N/A	#N/A
SH-BX0005	13x13x10" Corrugated Boxes 25/Bundle	#N/A	#N/A	#N/A	PCE	R76	#N/A	#N/A	#N/A	#N/A	0	#N/A	#N/A	#N/A	#N/A	#N/A	#N/A	#N/A	#N/A
SH-BX0006	13x13x2" Corrugated Boxes 25/Bundle	#N/A	#N/A	#N/A	PCE	S-4886	#N/A	#N/A	#N/A	#N/A	S-4886	#N/A	#N/A	#N/A	#N/A	#N/A	#N/A	#N/A	#N/A
SH-BX0007	14x12x12 32ect k rsc Box	#N/A	#N/A	#N/A	PCE	R391	#N/A	#N/A	#N/A	#N/A	0	#N/A	#N/A	#N/A	#N/A	#N/A	#N/A	#N/A	#N/A
SH-BX0008	17.5x3.5x3.5 Indestructo Boxes 50/1600	#N/A	#N/A	#N/A	PCE	0	#N/A	#N/A	#N/A	#N/A	0	#N/A	#N/A	#N/A	#N/A	#N/A	#N/A	#N/A	#N/A
SH-BX0009	22x22x22 275#dw #3w rsc Box	#N/A	#N/A	#N/A	PCE	TW848	#N/A	#N/A	#N/A	#N/A	0	#N/A	#N/A	#N/A	#N/A	#N/A	#N/A	#N/A	#N/A
SH-BX0010	22x22x22 32ect brown rsc Box	#N/A	#N/A	#N/A	PCE	R586~~	#N/A	#N/A	#N/A	#N/A	0	#N/A	#N/A	#N/A	#N/A	#N/A	#N/A	#N/A	#N/A
SH-BX0011	24x24x24 275# dw brn rsc Box	#N/A	#N/A	#N/A	PCE	R675	#N/A	#N/A	#N/A	#N/A	0	#N/A	#N/A	#N/A	#N/A	#N/A	#N/A	#N/A	#N/A
SH-BX0012	3x2x2 Indestructo Boxes	#N/A	#N/A	#N/A	PCE	S-435	#N/A	#N/A	#N/A	#N/A	0	#N/A	#N/A	#N/A	#N/A	#N/A	#N/A	#N/A	#N/A
SH-BX0013	3X3X4 WHT GLOSS GIFT BOX 100/CT	#N/A	#N/A	#N/A	PCE	S-10616	#N/A	#N/A	#N/A	#N/A	0	#N/A	#N/A	#N/A	#N/A	#N/A	#N/A	#N/A	#N/A
SH-BX0014	4X4X3 WHT GLOSS GIFT BOX 100/CT	#N/A	#N/A	#N/A	PCE	S-11607	#N/A	#N/A	#N/A	#N/A	0	#N/A	#N/A	#N/A	#N/A	#N/A	#N/A	#N/A	#N/A
SH-BX0015	4X4X6 WHT GLOSS GIFT BOX 100/CT	#N/A	#N/A	#N/A	PCE	S-11608	#N/A	#N/A	#N/A	#N/A	0	#N/A	#N/A	#N/A	#N/A	#N/A	#N/A	#N/A	#N/A
SH-BX0016	5 x 3 x 2" Indestructo Mailers	#N/A	#N/A	#N/A	PCE	S-461	#N/A	#N/A	#N/A	#N/A	0	#N/A	#N/A	#N/A	#N/A	#N/A	#N/A	#N/A	#N/A
SH-BX0017	6x6x4 32ect K RSC Box	#N/A	#N/A	#N/A	PCE	R5	#N/A	#N/A	#N/A	#N/A	0	#N/A	#N/A	#N/A	#N/A	#N/A	#N/A	#N/A	#N/A
SH-BX0018	22x22x18 Box MiniMax, Custom	#N/A	#N/A	#N/A	PCE	ALE-0000180	#N/A	#N/A	#N/A	#N/A	0	#N/A	#N/A	#N/A	#N/A	#N/A	#N/A	#N/A	#N/A
SH-BX0019	22x22x19 275# DW brown rsc inside glue Box	#N/A	#N/A	#N/A	PCE	Z226111	#N/A	#N/A	#N/A	#N/A	0	#N/A	#N/A	#N/A	#N/A	#N/A	#N/A	#N/A	#N/A
SH-BX0020	14X14X14 RECY BOX	#N/A	#N/A	#N/A	PCE	R 31	#N/A	#N/A	#N/A	#N/A	0	#N/A	#N/A	#N/A	#N/A	#N/A	#N/A	#N/A	#N/A
SH-BX0021	14x14x14" Corrugated Boxes 25/Bundle	#N/A	#N/A	#N/A	PCE	S-4142	#N/A	#N/A	#N/A	#N/A	0	#N/A	#N/A	#N/A	#N/A	#N/A	#N/A	#N/A	#N/A
SH-BX0022	CUSTOM BOX, 13.5"H x 24.5"W x 30"L	#N/A	#N/A	#N/A	PCE	CUSTOM	#N/A	#N/A	#N/A	#N/A	0	#N/A	#N/A	#N/A	#N/A	#N/A	#N/A	#N/A	#N/A
SH-BX0023	Easy Fold Mailers,10-1/4 x 10-1/4", 100/bundle	#N/A	#N/A	#N/A	PCE	S-326	#N/A	#N/A	#N/A	#N/A	0	#N/A	#N/A	#N/A	#N/A	#N/A	#N/A	#N/A	#N/A
SH-BX0024	20x8x8 cardboard box	#N/A	#N/A	#N/A	PCE	0	#N/A	#N/A	#N/A	#N/A	0	#N/A	#N/A	#N/A	#N/A	#N/A	#N/A	#N/A	#N/A
SH-BX0025	10x8x2-1/2 32 Ect B Brown Roll End Tuck Mailer, Custom Box	#N/A	#N/A	#N/A	PCE	0	#N/A	#N/A	#N/A	#N/A	0	#N/A	#N/A	#N/A	#N/A	#N/A	#N/A	#N/A	#N/A
SH-BX0026	24X12X12 RECY BOX	#N/A	#N/A	#N/A	PCE	R 45	#N/A	#N/A	#N/A	#N/A	0	#N/A	#N/A	#N/A	#N/A	#N/A	#N/A	#N/A	#N/A
SH-BX0027	1 x 1 x 1-1/2 Parts Box	#N/A	#N/A	#N/A	PCE	0	#N/A	#N/A	#N/A	#N/A	0	#N/A	#N/A	#N/A	#N/A	#N/A	#N/A	#N/A	#N/A
SH-BX0028	18x18x18 200#C brn rsc	#N/A	#N/A	#N/A	PCE	R96	#N/A	#N/A	#N/A	#N/A	0	#N/A	#N/A	#N/A	#N/A	#N/A	#N/A	#N/A	#N/A
SH-BX0029	22x22x18 275# DW brown rsc inside glue?	#N/A	#N/A	#N/A	PCE	0	#N/A	#N/A	#N/A	#N/A	0	#N/A	#N/A	#N/A	#N/A	#N/A	#N/A	#N/A	#N/A
SH-BX0030	8x8x8 200#B brn rsc	#N/A	#N/A	#N/A	PCE	R11	#N/A	#N/A	#N/A	#N/A	0	#N/A	#N/A	#N/A	#N/A	#N/A	#N/A	#N/A	#N/A
SH-BX0031	12X12X12 RECY BOX	#N/A	#N/A	#N/A	PCE	R 20	#N/A	#N/A	#N/A	#N/A	0	#N/A	#N/A	#N/A	#N/A	#N/A	#N/A	#N/A	#N/A
SH-BX0032	30x24x13 CUSTOM BOX for TAZ	#N/A	#N/A	#N/A	PCE	CUSTOM	#N/A	#N/A	#N/A	#N/A	0	#N/A	#N/A	#N/A	#N/A	#N/A	#N/A	#N/A	#N/A
SH-BX0033	14 x 14 x 4 Easy-Fold Mailer Box	#N/A	#N/A	#N/A	PCE	R 1042	#N/A	#N/A	#N/A	#N/A	0	#N/A	#N/A	#N/A	#N/A	#N/A	#N/A	#N/A	#N/A
SH-BX0034	2X24 KRAFT TELESCOPIC TUBE 25/CT	#N/A	#N/A	#N/A	PCE	S-7010	#N/A	#N/A	#N/A	#N/A	0	#N/A	#N/A	#N/A	#N/A	#N/A	#N/A	#N/A	#N/A
SH-BX0035	21 x 14 x 10 Box 20/240	#N/A	#N/A	#N/A	PCE	0	#N/A	#N/A	#N/A	#N/A	0	#N/A	#N/A	#N/A	#N/A	#N/A	#N/A	#N/A	#N/A
SH-BX0036	Custom Box, 38x28x5 1/2	#N/A	#N/A	#N/A	PCE	0	#N/A	#N/A	#N/A	#N/A	0	#N/A	#N/A	#N/A	#N/A	#N/A	#N/A	#N/A	#N/A
SH-BX0037	Custom Box, 36x12x4	#N/A	#N/A	#N/A	PCE	0	#N/A	#N/A	#N/A	#N/A	0	#N/A	#N/A	#N/A	#N/A	#N/A	#N/A	#N/A	#N/A
SH-BX0038	18 x 14 x 14" Corrugated Boxes	#N/A	#N/A	#N/A	PCE	S-4191	#N/A	#N/A	#N/A	#N/A	0	#N/A	#N/A	#N/A	#N/A	#N/A	#N/A	#N/A	#N/A
SH-BX0039	7 x 5 x 5" Corrugated Boxes	#N/A	#N/A	#N/A	PCE	R100	#N/A	#N/A	#N/A	#N/A	0	#N/A	#N/A	#N/A	#N/A	#N/A	#N/A	#N/A	#N/A
SH-BX0041	14x14x8 Brn Box	#N/A	#N/A	#N/A	PCE	R138	#N/A	#N/A	#N/A	#N/A	0	#N/A	#N/A	#N/A	#N/A	#N/A	#N/A	#N/A	#N/A
SH-BX0042	13x13x4.5" Brown Shipper for Taz Glass	#N/A	#N/A	#N/A	PCE	R386	#N/A	#N/A	#N/A	#N/A	0	#N/A	#N/A	#N/A	#N/A	#N/A	#N/A	#N/A	#N/A
SH-BX0043	24x18x18 Brown Recycled Box	#N/A	#N/A	#N/A	PCE	R110	#N/A	#N/A	#N/A	#N/A	0	#N/A	#N/A	#N/A	#N/A	#N/A	#N/A	#N/A	#N/A
SH-BX0044	24x18x12 Brown Recycled Box	#N/A	#N/A	#N/A	PCE	R260	#N/A	#N/A	#N/A	#N/A	0	#N/A	#N/A	#N/A	#N/A	#N/A	#N/A	#N/A	#N/A
SH-BX0045	12 x 12 x 2" Box for Shipping Taz Glass	#N/A	#N/A	#N/A	PCE	R369	#N/A	#N/A	#N/A	#N/A	R369	#N/A	#N/A	#N/A	#N/A	#N/A	#N/A	#N/A	#N/A
SH-BX0046	14 x 14 x 10" Corrugated Boxes	#N/A	#N/A	#N/A	PCE	R 50	#N/A	#N/A	#N/A	#N/A	0	#N/A	#N/A	#N/A	#N/A	#N/A	#N/A	#N/A	#N/A
SH-BX0047	Box, 13 x 13 x 2" Corrugated	#N/A	#N/A	#N/A	PCE	S-4886	#N/A	#N/A	#N/A	#N/A	0	#N/A	#N/A	#N/A	#N/A	#N/A	#N/A	#N/A	#N/A
SH-BX0048	40 x 48" 200 # Corrugated Pad	#N/A	#N/A	#N/A	PCE	S-3193	#N/A	#N/A	#N/A	#N/A	0	#N/A	#N/A	#N/A	#N/A	#N/A	#N/A	#N/A	#N/A
SH-BX0049	8 x 8 x 2" Corrugated Boxes, 25 / bundle	#N/A	#N/A	#N/A	PCE	S-19042	#N/A	#N/A	#N/A	#N/A	S-19042	#N/A	#N/A	#N/A	#N/A	#N/A	#N/A	#N/A	#N/A
SH-BX0050	Retail Extruder Box, 6 x 7 x 8"	#N/A	#N/A	#N/A	PCE	0	#N/A	#N/A	#N/A	#N/A	0	#N/A	#N/A	#N/A	#N/A	#N/A	#N/A	#N/A	#N/A
SH-BX0051	TAZ 6 Box White: 34-1/2 x 11-3/16 x 25 RSC, 51ECT, Double Wall, White, 2 Colors, Glue Joint	#N/A	#N/A	#N/A	PCE	3080E	#N/A	#N/A	#N/A	#N/A	3080E	#N/A	#N/A	#N/A	#N/A	#N/A	#N/A	#N/A	#N/A
SH-BX0052	TAZ 6 Bed Insert: 19-5/8 x 17-1/8 Die Cut, 44 ECT, C Flute, Kraft, Plain	#N/A	#N/A	#N/A	PCE	3080F	#N/A	#N/A	#N/A	#N/A	3080F	#N/A	#N/A	#N/A	#N/A	#N/A	#N/A	#N/A	#N/A
SH-BX0053	TAZ 6 Scored Pad: 10-3/8 x 28-3/4 Scored Pad, 44 ECT, C Flute, Kraft, Plain	#N/A	#N/A	#N/A	PCE	3080G	#N/A	#N/A	#N/A	#N/A	3080G	#N/A	#N/A	#N/A	#N/A	#N/A	#N/A	#N/A	#N/A
SH-BX0054	TAZ 6 U-Pad: 25 x 19-7/16 Scored Pad, 51 ECT, Double Wall, Kraft, Plain	#N/A	#N/A	#N/A	PCE	3080H	#N/A	#N/A	#N/A	#N/A	3080H	#N/A	#N/A	#N/A	#N/A	#N/A	#N/A	#N/A	#N/A
SH-BX0055	TAZ 6 Tool Head and Accessory Box: 9-1/2 x 7 x 3-7/8 Die Cut, 32 ECT, B Flute, Kraft, Plain	#N/A	#N/A	#N/A	PCE	3080I	#N/A	#N/A	#N/A	#N/A	3080I	#N/A	#N/A	#N/A	#N/A	#N/A	#N/A	#N/A	#N/A
SH-BX0056	TAZ 6: Electronics Cover PP-MP0109 Custom Box with Lid and Dividers (Travelers)	#N/A	#N/A	#N/A	PCE	0	#N/A	#N/A	#N/A	#N/A	0	#N/A	#N/A	#N/A	#N/A	#N/A	#N/A	#N/A	#N/A
SH-BX0057	TAZ 6: Chassis PP-MP0110 Custom Box with Lid and Foam (Travelers)	#N/A	#N/A	#N/A	PCE	3007H	#N/A	#N/A	#N/A	#N/A	3007H	#N/A	#N/A	#N/A	#N/A	#N/A	#N/A	#N/A	#N/A
SH-BX0058	11 3⁄4 x 10 3⁄4 x 2 1⁄4" White Literature Mailers	#N/A	#N/A	#N/A	PCE	S-650	#N/A	#N/A	#N/A	#N/A	0	#N/A	#N/A	#N/A	#N/A	#N/A	#N/A	#N/A	#N/A
SH-BX0059	16 x 16 x 12" Corrugated Boxes	#N/A	#N/A	#N/A	PCE	R 209	#N/A	#N/A	#N/A	#N/A	0	#N/A	#N/A	#N/A	#N/A	#N/A	#N/A	#N/A	#N/A
SH-BX0060	24 x 6 x 6" 275 lb. Double Wall Corrugated Boxes 15/Bundle	#N/A	#N/A	#N/A	PCE	S-18924	#N/A	#N/A	#N/A	#N/A	S-18924	#N/A	#N/A	#N/A	#N/A	#N/A	#N/A	#N/A	#N/A
SH-BX0061	14 x 14 x 2" Corrugated Boxes	#N/A	#N/A	#N/A	PCE	S-4410	#N/A	#N/A	#N/A	#N/A	0	#N/A	#N/A	#N/A	#N/A	#N/A	#N/A	#N/A	#N/A
SH-BX0062	14 x 14 x 4" Corrugated Boxes	#N/A	#N/A	#N/A	PCE	S-4943	#N/A	#N/A	#N/A	#N/A	0	#N/A	#N/A	#N/A	#N/A	#N/A	#N/A	#N/A	#N/A
SH-BX0063	6 x 6 x 2" Corrugated Boxes	#N/A	#N/A	#N/A	PCE	S-4307	#N/A	#N/A	#N/A	#N/A	0	#N/A	#N/A	#N/A	#N/A	#N/A	#N/A	#N/A	#N/A
SH-BX0066	TAZ 6 Electronics Chassis Box 23 x 10 3/4 x 8 3/16 - 44 ECT C Brown	#N/A	#N/A	#N/A	PCE	0	#N/A	#N/A	#N/A	#N/A	0	#N/A	#N/A	#N/A	#N/A	#N/A	#N/A	#N/A	#N/A
SH-BX0067	Korrvu Retention Pack for a 18.5" x 2" X 1.5" Box, 200#E Brown	#N/A	#N/A	#N/A	PCE	0	#N/A	#N/A	#N/A	#N/A	0	#N/A	#N/A	#N/A	#N/A	#N/A	#N/A	#N/A	#N/A
SH-BX0068	18.5" X 2" x 1.5" 200#E Brown Die Cut Carton for the Korrvu Retention Pack	#N/A	#N/A	#N/A	PCE	0	#N/A	#N/A	#N/A	#N/A	0	#N/A	#N/A	#N/A	#N/A	#N/A	#N/A	#N/A	#N/A
SH-BX0069	Plastic Box 100mm x 133mm 4 Compartment Clear Box, Hot End Kit	#N/A	#N/A	#N/A	PCE	0	#N/A	#N/A	#N/A	#N/A	0	#N/A	#N/A	#N/A	#N/A	#N/A	#N/A	#N/A	#N/A
SH-MS0000	Shipping Label, 2x8 LulzBot Budaschnozzle 0.35mm Nozzle	#N/A	#N/A	#N/A	PCE	0	#N/A	#N/A	#N/A	#N/A	0	#N/A	#N/A	#N/A	#N/A	#N/A	#N/A	#N/A	#N/A
SH-MS0001	Label, 1" dia clear circular	#N/A	#N/A	#N/A	PCE	ALE-0000199	#N/A	#N/A	#N/A	#N/A	0	#N/A	#N/A	#N/A	#N/A	#N/A	#N/A	#N/A	#N/A
SH-MS0002	PALLET 48 L X 40 W NEW HEAT TREATED	#N/A	#N/A	#N/A	PCE	PAL4840HT	#N/A	#N/A	#N/A	#N/A	0	#N/A	#N/A	#N/A	#N/A	#N/A	#N/A	#N/A	#N/A
SH-MS0003	PALLET 48 L X 40 W RE-CONDITIONED #2	#N/A	#N/A	#N/A	PCE	0	#N/A	#N/A	#N/A	#N/A	0	#N/A	#N/A	#N/A	#N/A	#N/A	#N/A	#N/A	#N/A
SH-MS0004	1/8"HX3/16"L Green Inspection Arrows	#N/A	#N/A	#N/A	PCE	K20Z-Green	#N/A	#N/A	#N/A	#N/A	0	#N/A	#N/A	#N/A	#N/A	#N/A	#N/A	#N/A	#N/A
SH-MS0005	1/8"HX3/16"L Green Vinyl Inspection Arrows	#N/A	#N/A	#N/A	PCE	K20ZV-Green	#N/A	#N/A	#N/A	#N/A	0	#N/A	#N/A	#N/A	#N/A	#N/A	#N/A	#N/A	#N/A
SH-MS0006	1/8"HX3/16"L Red Inspection Arrows	#N/A	#N/A	#N/A	PCE	K20Z-Red	#N/A	#N/A	#N/A	#N/A	0	#N/A	#N/A	#N/A	#N/A	#N/A	#N/A	#N/A	#N/A
SH-MS0007	1/8"HX3/16"L Red Vinyl Inspection Arrows	#N/A	#N/A	#N/A	PCE	K20ZV-Red	#N/A	#N/A	#N/A	#N/A	0	#N/A	#N/A	#N/A	#N/A	#N/A	#N/A	#N/A	#N/A
SH-MS0008	1/8"HX3/16"L Yellow Inspection Arrows	#N/A	#N/A	#N/A	PCE	K20Z-Yellow	#N/A	#N/A	#N/A	#N/A	0	#N/A	#N/A	#N/A	#N/A	#N/A	#N/A	#N/A	#N/A
SH-MS0009	1/8"HX3/16"L Yellow Vinyl Inspection Arrows	#N/A	#N/A	#N/A	PCE	K20ZV-Yellow	#N/A	#N/A	#N/A	#N/A	0	#N/A	#N/A	#N/A	#N/A	#N/A	#N/A	#N/A	#N/A
SH-MS0010	12" impulse heat sealer	#N/A	#N/A	#N/A	PCE	HS-12	#N/A	#N/A	#N/A	#N/A	0	#N/A	#N/A	#N/A	#N/A	#N/A	#N/A	#N/A	#N/A
SH-MS0011	12"-20" Stretch Film Dispenser	#N/A	#N/A	#N/A	Each - OLD	0	#N/A	#N/A	#N/A	#N/A	0	#N/A	#N/A	#N/A	#N/A	#N/A	#N/A	#N/A	#N/A
SH-MS0012	AMWSHIP - 150 Pound Capacity Digital Shipping Shipping Scale by American Weigh	#N/A	#N/A	#N/A	PCE	B000JZ9W96	#N/A	#N/A	#N/A	#N/A	0	#N/A	#N/A	#N/A	#N/A	#N/A	#N/A	#N/A	#N/A
SH-MS0013	Anti-Static Control Products LABELS 2 X 2 500 ROLL	#N/A	#N/A	#N/A	PCE	809-06722	#N/A	#N/A	#N/A	#N/A	0	#N/A	#N/A	#N/A	#N/A	#N/A	#N/A	#N/A	#N/A
SH-MS0014	Avery Perforated Mailing Seals, Clear, 480 per Pack (05248)	#N/A	#N/A	#N/A	PCE	B000AN1L8W	#N/A	#N/A	#N/A	#N/A	0	#N/A	#N/A	#N/A	#N/A	#N/A	#N/A	#N/A	#N/A
SH-MS0015	Fragile Shipping Labels, 2x3", "Glass Handle with Care" 500/roll	#N/A	#N/A	#N/A	PCE	S-6167	#N/A	#N/A	#N/A	#N/A	0	#N/A	#N/A	#N/A	#N/A	#N/A	#N/A	#N/A	#N/A
SH-MS0016	Lime Industrial Pallet Truck - 48 x 27"	#N/A	#N/A	#N/A	PCE	H-2708	#N/A	#N/A	#N/A	#N/A	0	#N/A	#N/A	#N/A	#N/A	#N/A	#N/A	#N/A	#N/A
SH-MS0017	Transportation Case	#N/A	#N/A	#N/A	PCE	0	#N/A	#N/A	#N/A	#N/A	0	#N/A	#N/A	#N/A	#N/A	#N/A	#N/A	#N/A	#N/A
SH-MS0018	ULINE PALLET NOTES (FREE)	#N/A	#N/A	#N/A	PCE	0	#N/A	#N/A	#N/A	#N/A	0	#N/A	#N/A	#N/A	#N/A	#N/A	#N/A	#N/A	#N/A
SH-MS0019	USED PALLETS	#N/A	#N/A	#N/A	PCE	0	#N/A	#N/A	#N/A	#N/A	0	#N/A	#N/A	#N/A	#N/A	#N/A	#N/A	#N/A	#N/A
SH-MS0020	Shipping Label, 2x8 LulzBot Budaschnozzle 0.5mm Nozzle	#N/A	#N/A	#N/A	PCE	0	#N/A	#N/A	#N/A	#N/A	0	#N/A	#N/A	#N/A	#N/A	#N/A	#N/A	#N/A	#N/A
SH-MS0021	Shipping Label, 2x8 LulzBot Budaschnozzle 1.3, 0.35mm Nozzle	#N/A	#N/A	#N/A	PCE	0	#N/A	#N/A	#N/A	#N/A	0	#N/A	#N/A	#N/A	#N/A	#N/A	#N/A	#N/A	#N/A
SH-MS0022	Shipping Label, 2x8 LulzBot Budaschnozzle 1.3, 0.5mm Nozzle	#N/A	#N/A	#N/A	PCE	0	#N/A	#N/A	#N/A	#N/A	0	#N/A	#N/A	#N/A	#N/A	#N/A	#N/A	#N/A	#N/A
SH-MS0023	Shipping Label, 3.5x2.5 LulzBot Budaschnozzle 2.0, 0.35mm Nozzle	#N/A	#N/A	#N/A	PCE	0	#N/A	#N/A	#N/A	#N/A	0	#N/A	#N/A	#N/A	#N/A	#N/A	#N/A	#N/A	#N/A
SH-MS0024	Shipping Label, 3.5x2.5 LulzBot Budaschnozzle 2.0, 0.5mm Nozzle	#N/A	#N/A	#N/A	PCE	0	#N/A	#N/A	#N/A	#N/A	0	#N/A	#N/A	#N/A	#N/A	#N/A	#N/A	#N/A	#N/A
SH-MS0025	Shipping Labels, 2"x4", plain, laser printer compatable	#N/A	#N/A	#N/A	PCE	612051	#N/A	#N/A	#N/A	#N/A	0	#N/A	#N/A	#N/A	#N/A	#N/A	#N/A	#N/A	#N/A
SH-MS0026	Uline S-930PE 3 1⁄4 x 1 5⁄8" #2 Manila Shipping Tags - Pre-Tied Elastic, 1,000/Carton	#N/A	#N/A	#N/A	PCE	S-930PE	#N/A	#N/A	#N/A	#N/A	0	#N/A	#N/A	#N/A	#N/A	#N/A	#N/A	#N/A	#N/A
SH-MS0027	Pallet Rack Row Spacer, 12Lx3-1/4Wx1-5/8H	#N/A	#N/A	#N/A	PCE	1KBE7	#N/A	#N/A	#N/A	#N/A	0	#N/A	#N/A	#N/A	#N/A	#N/A	#N/A	#N/A	#N/A
SH-MS0028	RD 25160 4X8 SELF SEAL MAILER	#N/A	#N/A	#N/A	PCE	JB-000SSS	#N/A	#N/A	#N/A	#N/A	0	#N/A	#N/A	#N/A	#N/A	#N/A	#N/A	#N/A	#N/A
SH-MS0029	Pallet Rack Wall Spacer, 12x3-1/4x1-5/8	#N/A	#N/A	#N/A	PCE	1KBF1	#N/A	#N/A	#N/A	#N/A	0	#N/A	#N/A	#N/A	#N/A	#N/A	#N/A	#N/A	#N/A
SH-MS0030	Retail Sales Fee (Amazon)	#N/A	#N/A	#N/A	PCE	0	#N/A	#N/A	#N/A	#N/A	0	#N/A	#N/A	#N/A	#N/A	#N/A	#N/A	#N/A	#N/A
SH-MS0032	H-295 Heavy-Duty Handwrapper - 18"	#N/A	#N/A	#N/A	PCE	H-295	#N/A	#N/A	#N/A	#N/A	0	#N/A	#N/A	#N/A	#N/A	#N/A	#N/A	#N/A	#N/A
SH-MS0033	S-2876 3 x 3 x 4" .160 Strapping Protectors	#N/A	#N/A	#N/A	PCE	S-2876	#N/A	#N/A	#N/A	#N/A	0	#N/A	#N/A	#N/A	#N/A	#N/A	#N/A	#N/A	#N/A
SH-MS0034	H-573 Deluxe Strapping Tensioner	#N/A	#N/A	#N/A	PCE	#N/A	#N/A	#N/A	#N/A	#N/A	#N/A	#N/A	#N/A	#N/A	#N/A	#N/A	#N/A	#N/A	#N/A
SH-MS0035	H-624-1/2" Deluxe Poly Strapping Sealer	#N/A	#N/A	#N/A	PCE	H-324-1/2	#N/A	#N/A	#N/A	#N/A	0	#N/A	#N/A	#N/A	#N/A	#N/A	#N/A	#N/A	#N/A
SH-MS0036	H-39 Industrial Strapping Cart	#N/A	#N/A	#N/A	PCE	H-39	#N/A	#N/A	#N/A	#N/A	0	#N/A	#N/A	#N/A	#N/A	#N/A	#N/A	#N/A	#N/A
SH-MS0037	Portable Storage Container Model 20ZS 20' Standard TRI Door	#N/A	#N/A	#N/A	PCE	20ZS 20"	#N/A	#N/A	#N/A	#N/A	0	#N/A	#N/A	#N/A	#N/A	#N/A	#N/A	#N/A	#N/A
SH-MS0038	Portable Storage Container Model 18ZI 18' x 10' Premium Door	#N/A	#N/A	#N/A	PCE	Model 18ZI	#N/A	#N/A	#N/A	#N/A	0	#N/A	#N/A	#N/A	#N/A	#N/A	#N/A	#N/A	#N/A
SH-MS0039	"Please Handle with Care/Glass/Thank You" Label - 3 x 5" 500 per roll	#N/A	#N/A	#N/A	PCE	S-3329	#N/A	#N/A	#N/A	#N/A	0	#N/A	#N/A	#N/A	#N/A	#N/A	#N/A	#N/A	#N/A
SH-MS0040	PALLET 51 L X 50 W RE-CONDITIONED #2	#N/A	#N/A	#N/A	PCE	0	#N/A	#N/A	#N/A	#N/A	0	#N/A	#N/A	#N/A	#N/A	#N/A	#N/A	#N/A	#N/A
SH-MS0041	3 1⁄4 x 1 5⁄8" #2 Red Shipping Tags - Prewired	#N/A	#N/A	#N/A	PCE	S2411RPW	#N/A	#N/A	#N/A	#N/A	0	#N/A	#N/A	#N/A	#N/A	#N/A	#N/A	#N/A	#N/A
SH-MS0042	3 1⁄4 x 1 5⁄8" #2 Yellow Shipping Tags - Prewired	#N/A	#N/A	#N/A	PCE	S2411YPW	#N/A	#N/A	#N/A	#N/A	0	#N/A	#N/A	#N/A	#N/A	#N/A	#N/A	#N/A	#N/A
SH-MS0043	3 1⁄4 x 1 5⁄8" #2 Green Shipping Tags - Prewired	#N/A	#N/A	#N/A	PCE	S2411GPW	#N/A	#N/A	#N/A	#N/A	0	#N/A	#N/A	#N/A	#N/A	#N/A	#N/A	#N/A	#N/A
SH-MS0044	Inspection Tags - "Non-Conforming", Pre-strung 1,000/carton	#N/A	#N/A	#N/A	PCE	S-17553PS	#N/A	#N/A	#N/A	#N/A	0	#N/A	#N/A	#N/A	#N/A	#N/A	#N/A	#N/A	#N/A
SH-MS0045	Uline Deluxe Label Dispenser - 13"	#N/A	#N/A	#N/A	PCE	H-587	#N/A	#N/A	#N/A	#N/A	0	#N/A	#N/A	#N/A	#N/A	#N/A	#N/A	#N/A	#N/A
SH-MS0046	Bilingual English/Spanish Labels - "Fragile/Handle with Care", 3 x 5"	#N/A	#N/A	#N/A	PCE	S-5335	#N/A	#N/A	#N/A	#N/A	0	#N/A	#N/A	#N/A	#N/A	#N/A	#N/A	#N/A	#N/A
SH-MS0047	40' Portable Storage Container Model 40ZS Standard TRI Door	#N/A	#N/A	#N/A	PCE	40ZS 194454	#N/A	#N/A	#N/A	#N/A	0	#N/A	#N/A	#N/A	#N/A	#N/A	#N/A	#N/A	#N/A
SH-MS0048	Inspection Tags - "Non-Conforming", Red	#N/A	#N/A	#N/A	PCE	S-17553	#N/A	#N/A	#N/A	#N/A	0	#N/A	#N/A	#N/A	#N/A	#N/A	#N/A	#N/A	#N/A
SH-MS0049	Elastic Loops - 9"	#N/A	#N/A	#N/A	PCE	S-10750	#N/A	#N/A	#N/A	#N/A	0	#N/A	#N/A	#N/A	#N/A	#N/A	#N/A	#N/A	#N/A
SH-MS0050	LABEL, "Use First", 2 x 3" inventory control	#N/A	#N/A	#N/A	PCE	S-8172	#N/A	#N/A	#N/A	#N/A	0	#N/A	#N/A	#N/A	#N/A	#N/A	#N/A	#N/A	#N/A
SH-MS0051	Pallets, Grade A#1 48x40" pallet	#N/A	#N/A	#N/A	PCE	0	#N/A	#N/A	#N/A	#N/A	0	#N/A	#N/A	#N/A	#N/A	#N/A	#N/A	#N/A	#N/A
SH-MS0052	Pallets Grade A#1 48x40" Heat-treated	#N/A	#N/A	#N/A	PCE	0	#N/A	#N/A	#N/A	#N/A	0	#N/A	#N/A	#N/A	#N/A	#N/A	#N/A	#N/A	#N/A
SH-MS0053	Metal Platform Truck - 24 x 48"	#N/A	#N/A	#N/A	PCE	H-2666	#N/A	#N/A	#N/A	#N/A	H-2666	#N/A	#N/A	#N/A	#N/A	#N/A	#N/A	#N/A	#N/A
SH-MS0054	Packing Rack - 24"	#N/A	#N/A	#N/A	PCE	H-252	#N/A	#N/A	#N/A	#N/A	0	#N/A	#N/A	#N/A	#N/A	#N/A	#N/A	#N/A	#N/A
SH-MS0055	40' Portable Storage Container, Deluxe door on 1 end, Model 40I 63070, SN: LS40KNI2505	#N/A	#N/A	#N/A	PCE	401 63070	#N/A	#N/A	#N/A	#N/A	0	#N/A	#N/A	#N/A	#N/A	#N/A	#N/A	#N/A	#N/A
SH-MS0056	TAZ 6 Hand Hole Liners: Allenfield 350010 Clean Lift Handle Inserts	#N/A	#N/A	#N/A	PCE	3080J	#N/A	#N/A	#N/A	#N/A	3007ER1	#N/A	#N/A	#N/A	#N/A	#N/A	#N/A	#N/A	#N/A
SH-MS0057	Label nGen Sample (for Olive)	#N/A	#N/A	#N/A	PCE	0	#N/A	#N/A	#N/A	#N/A	0	#N/A	#N/A	#N/A	#N/A	#N/A	#N/A	#N/A	#N/A
SH-MS0058	Pallet Cones	#N/A	#N/A	#N/A	PCE	S-7252	#N/A	#N/A	#N/A	#N/A	0	#N/A	#N/A	#N/A	#N/A	#N/A	#N/A	#N/A	#N/A
SH-MS0059	Label/Tape Dispenser - 18"	#N/A	#N/A	#N/A	PCE	H-676	#N/A	#N/A	#N/A	#N/A	0	#N/A	#N/A	#N/A	#N/A	#N/A	#N/A	#N/A	#N/A
SH-MS0060	Lulzbot 3" Hang Tags	#N/A	#N/A	#N/A	PCE	0	#N/A	#N/A	#N/A	#N/A	0	#N/A	#N/A	#N/A	#N/A	#N/A	#N/A	#N/A	#N/A
SH-PA0000	1/2x24x250P12 Bubble Wrap	#N/A	#N/A	#N/A	PCE	B-1/2-24p12	#N/A	#N/A	#N/A	#N/A	0	#N/A	#N/A	#N/A	#N/A	#N/A	#N/A	#N/A	#N/A
SH-PA0001	Techni-Stat Foam Conductive 24” X 36” X 3/8” High Density	#N/A	#N/A	#N/A	PCE	758ST2438	#N/A	#N/A	#N/A	#N/A	0	#N/A	#N/A	#N/A	#N/A	#N/A	#N/A	#N/A	#N/A
SH-PA0002	Techni-Stat Foam Conductive 24” X 36” X 3/8” Low Density	#N/A	#N/A	#N/A	PCE	758ST3638	#N/A	#N/A	#N/A	#N/A	0	#N/A	#N/A	#N/A	#N/A	#N/A	#N/A	#N/A	#N/A
SH-PA0003	22 x 27" #80 Instapak Quick® Room Temperature Bulk Packs	#N/A	#N/A	#N/A	PCE	S-11818B	#N/A	#N/A	#N/A	#N/A	0	#N/A	#N/A	#N/A	#N/A	#N/A	#N/A	#N/A	#N/A
SH-PA0004	Silica Gel Desiccant Bag, 237 cu in Effective Volume, 2.8" L X 1" W, 250 BG/Pk, Packs of 250	#N/A	#N/A	#N/A	PCE	2189K46	#N/A	#N/A	#N/A	#N/A	0	#N/A	#N/A	#N/A	#N/A	#N/A	#N/A	#N/A	#N/A
SH-PA0005	Silica Gel Desiccants - Gram Size 5, pail 1,250	#N/A	#N/A	#N/A	pkg, 1250	S-3905	#N/A	#N/A	#N/A	#N/A	0	#N/A	#N/A	#N/A	#N/A	#N/A	#N/A	#N/A	#N/A
SH-PA0006	Fabricated Foam Insert: 2 End Caps, Tray w/Plastic Corrugated & Plain Pad	#N/A	#N/A	#N/A	PCE	0	#N/A	#N/A	#N/A	#N/A	0	#N/A	#N/A	#N/A	#N/A	#N/A	#N/A	#N/A	#N/A
SH-PA0008	48 X 96 SINGLE WALL SHEET; BROWN; 10/BUNDLE	#N/A	#N/A	#N/A	PCE	RP19 (10)L23	#N/A	#N/A	#N/A	#N/A	0	#N/A	#N/A	#N/A	#N/A	#N/A	#N/A	#N/A	#N/A
SH-PA0009	Anti-Static Control Products - Statfree Conductive Foam, high density, 1/4" x 24" x 36"	#N/A	#N/A	#N/A	PCE	809-12250	#N/A	#N/A	#N/A	#N/A	0	#N/A	#N/A	#N/A	#N/A	#N/A	#N/A	#N/A	#N/A
SH-PA0010	Bubble Bag, Press-to-Close, Antistatic Pink, 4" W X 6" H, Packs of 5	#N/A	#N/A	#N/A	PCE	1922T53	#N/A	#N/A	#N/A	#N/A	0	#N/A	#N/A	#N/A	#N/A	#N/A	#N/A	#N/A	#N/A
SH-PA0011	Bubble Bag, Press-to-Close, Antistatic Pink, 6" W X 8" H, Packs of 5	#N/A	#N/A	#N/A	PCE	1922T54	#N/A	#N/A	#N/A	#N/A	0	#N/A	#N/A	#N/A	#N/A	#N/A	#N/A	#N/A	#N/A
SH-PA0012	FOAM INSERTS	#N/A	#N/A	#N/A	PCE	0	#N/A	#N/A	#N/A	#N/A	0	#N/A	#N/A	#N/A	#N/A	#N/A	#N/A	#N/A	#N/A
SH-PA0013	TOOLING FOR MAILER PACKAGING	#N/A	#N/A	#N/A	PCE	0	#N/A	#N/A	#N/A	#N/A	0	#N/A	#N/A	#N/A	#N/A	#N/A	#N/A	#N/A	#N/A
SH-PA0014	3/16X12P12 BUBBLE MASK	#N/A	#N/A	#N/A	PCE	BUBBLE MASK 3	#N/A	#N/A	#N/A	#N/A	0	#N/A	#N/A	#N/A	#N/A	#N/A	#N/A	#N/A	#N/A
SH-PA0015	3M Packing Tape, 2x110 yd clear carton sealing 1.9 MIL	#N/A	#N/A	#N/A	pkg, 36	3M 371	#N/A	#N/A	#N/A	#N/A	0	#N/A	#N/A	#N/A	#N/A	#N/A	#N/A	#N/A	#N/A
SH-PA0016	4 x 3 1/2" Anti-Static Self-Seal Bubble Bags	#N/A	#N/A	#N/A	PCE	S-12665	#N/A	#N/A	#N/A	#N/A	0	#N/A	#N/A	#N/A	#N/A	#N/A	#N/A	#N/A	#N/A
SH-PA0017	Bubble 1/2"x48"x250' perf 12" slit 2-24" rolls (Shipping)	#N/A	#N/A	#N/A	PCE	B1/2p12-24	#N/A	#N/A	#N/A	#N/A	S-308P	#N/A	#N/A	#N/A	#N/A	#N/A	#N/A	#N/A	#N/A
SH-PA0018	Bubble 1/8RPB210P; 1/8"x6"X500'PERF@12	#N/A	#N/A	#N/A	PCE	B-1/8-6P12	#N/A	#N/A	#N/A	#N/A	0	#N/A	#N/A	#N/A	#N/A	#N/A	#N/A	#N/A	#N/A
SH-PA0019	Bubble 1/8x48x750 perf at 12" slit, 2-24" rolls	#N/A	#N/A	#N/A	PCE	B1/8p12-24	#N/A	#N/A	#N/A	#N/A	0	#N/A	#N/A	#N/A	#N/A	#N/A	#N/A	#N/A	#N/A
SH-PA0021	Fabricated Foam Insert: 2 End Caps, v3	#N/A	#N/A	#N/A	PCE	0	#N/A	#N/A	#N/A	#N/A	0	#N/A	#N/A	#N/A	#N/A	#N/A	#N/A	#N/A	#N/A
SH-PA0022	[S-18196] 13 x 13" 150# Corrugated Pads	#N/A	#N/A	#N/A	PCE	S-18196	#N/A	#N/A	#N/A	#N/A	0	#N/A	#N/A	#N/A	#N/A	#N/A	#N/A	#N/A	#N/A
SH-PA0023	1⁄16" Perforated UPSable Foam Roll - 24" x 900'	#N/A	#N/A	#N/A	PCE	S-2964P	#N/A	#N/A	#N/A	#N/A	0	#N/A	#N/A	#N/A	#N/A	#N/A	#N/A	#N/A	#N/A
SH-PA0024	1/2 ROLLED FOAM STOCK SAMPLES: 14X21	#N/A	#N/A	#N/A	PCE	0	#N/A	#N/A	#N/A	#N/A	0	#N/A	#N/A	#N/A	#N/A	#N/A	#N/A	#N/A	#N/A
SH-PA0025	CUSTOM PAD 4-1/2X9-3/8	#N/A	#N/A	#N/A	PCE	0	#N/A	#N/A	#N/A	#N/A	0	#N/A	#N/A	#N/A	#N/A	#N/A	#N/A	#N/A	#N/A
SH-PA0027	2 SLIT @ 21, 1 SLIT @ 6 F-1/2-48 X 125' ROLLED FOAM	#N/A	#N/A	#N/A	PCE	F-1/2-48	#N/A	#N/A	#N/A	#N/A	0	#N/A	#N/A	#N/A	#N/A	#N/A	#N/A	#N/A	#N/A
SH-PA0028	3 ROLLS SLIT @ 16" F-1/2-48 X 125' ROLLED FOAM	#N/A	#N/A	#N/A	PCE	F-1/2-48	#N/A	#N/A	#N/A	#N/A	0	#N/A	#N/A	#N/A	#N/A	#N/A	#N/A	#N/A	#N/A
SH-PA0029	Bubble Mask® Roll - 12" x 300', 3⁄16", Perforated Sticks to Product	#N/A	#N/A	#N/A	PCE	S-814P	#N/A	#N/A	#N/A	#N/A	0	#N/A	#N/A	#N/A	#N/A	#N/A	#N/A	#N/A	#N/A
SH-PA0030	Fabricated Foam Insert: 2 End Caps, Tray w/Plastic Corrugated & Plain Pad, v4	#N/A	#N/A	#N/A	PCE	0	#N/A	#N/A	#N/A	#N/A	0	#N/A	#N/A	#N/A	#N/A	#N/A	#N/A	#N/A	#N/A
SH-PA0032	Clear 3M 371 Carton Sealing Tape - 2" x 110 yards, 36 rolls/case	#N/A	#N/A	#N/A	PCE	S-749	#N/A	#N/A	#N/A	#N/A	0	#N/A	#N/A	#N/A	#N/A	#N/A	#N/A	#N/A	#N/A
SH-PA0033	18 x 18" #20 Instapak Quick® Bags	#N/A	#N/A	#N/A	PCE	S-6132	#N/A	#N/A	#N/A	#N/A	0	#N/A	#N/A	#N/A	#N/A	#N/A	#N/A	#N/A	#N/A
SH-PA0034	Kraft Paper Dispenser Box - 12" x 1500'	#N/A	#N/A	#N/A	PCE	S-20213	#N/A	#N/A	#N/A	#N/A	0	#N/A	#N/A	#N/A	#N/A	#N/A	#N/A	#N/A	#N/A
SH-PA0035	Bubble Mask® Roll - 24" x 300', 3⁄16", Perforated Sticks to Product	#N/A	#N/A	#N/A	PCE	S-815P	#N/A	#N/A	#N/A	#N/A	0	#N/A	#N/A	#N/A	#N/A	#N/A	#N/A	#N/A	#N/A
SH-PA0036	Bubble Wrap® Strong Bubble Roll - 24" x 750', 3⁄16", Perforated	#N/A	#N/A	#N/A	PCE	S-306P	#N/A	#N/A	#N/A	#N/A	0	#N/A	#N/A	#N/A	#N/A	#N/A	#N/A	#N/A	#N/A
SH-PA0037	16 X 12 SHEETS PAD 50/BDL	#N/A	#N/A	#N/A	PCE	TP 35	#N/A	#N/A	#N/A	#N/A	0	#N/A	#N/A	#N/A	#N/A	#N/A	#N/A	#N/A	#N/A
SH-PA0038	16 X 16 SHEETS PAD	#N/A	#N/A	#N/A	PCE	TP 9	#N/A	#N/A	#N/A	#N/A	0	#N/A	#N/A	#N/A	#N/A	#N/A	#N/A	#N/A	#N/A
SH-PA0039	Roll of 48"x1/4" Thick Foam, Split at 12" - 500 feet Per Roll	#N/A	#N/A	#N/A	PCE	0	#N/A	#N/A	#N/A	#N/A	0	#N/A	#N/A	#N/A	#N/A	#N/A	#N/A	#N/A	#N/A
SH-PA0040	Fabricated Foam Insert: 2 End Caps, Tray w/Plastic Corrugated & Plain Pad, v5	#N/A	#N/A	#N/A	PCE	0	#N/A	#N/A	#N/A	#N/A	0	#N/A	#N/A	#N/A	#N/A	#N/A	#N/A	#N/A	#N/A
SH-PA0041	Bubble Mask® Roll - 12" X 125', 1⁄2", Perforated Sticks to Product	#N/A	#N/A	#N/A	PCE	S-10587P	#N/A	#N/A	#N/A	#N/A	0	#N/A	#N/A	#N/A	#N/A	#N/A	#N/A	#N/A	#N/A
SH-PA0042	6 Mil Heavy Duty Poly Tubing Roll - 14" x 500'	#N/A	#N/A	#N/A	PCE	S-2395	#N/A	#N/A	#N/A	#N/A	0	#N/A	#N/A	#N/A	#N/A	#N/A	#N/A	#N/A	#N/A
SH-PG0001	2 x 3" 2 Mil Reclosable Polypropylene Bags, 1,000/CTN	#N/A	#N/A	#N/A	PCE	S-1291	#N/A	#N/A	#N/A	#N/A	0	#N/A	#N/A	#N/A	#N/A	#N/A	#N/A	#N/A	#N/A
SH-PG0002	3 x 4" 2 Mil Reclosable Polypropylene Bags	0	0	0	PCE	S-1292	Packaging	0.017		0	S-1292	Uline	S-1292	0	0	0	0	0	0
SH-PG0003	4 x 6" 2 Mil Reclosable Polypropylene Bags 1,000/carton	#N/A	#N/A	#N/A	PCE	S-1294	#N/A	#N/A	#N/A	#N/A	0	#N/A	#N/A	#N/A	#N/A	#N/A	#N/A	#N/A	#N/A
SH-PG0004 (DO NOT USE) See SH-BA0002	8 x 8" 2 Mil Reclosable Polypropylene Bags (DO NOT USE) See SH-BA000204	#N/A	#N/A	#N/A	PCE	S-1699	#N/A	#N/A	#N/A	#N/A	0	#N/A	#N/A	#N/A	#N/A	#N/A	#N/A	#N/A	#N/A
SH-PG0005	3 x 5" 2 Mil Reclosable Polypropylene Bags	#N/A	#N/A	#N/A	PCE	S-1293	#N/A	#N/A	#N/A	#N/A	0	#N/A	#N/A	#N/A	#N/A	#N/A	#N/A	#N/A	#N/A
SH-PG0006	6 x 9" 2 Mil Reclosable Bags	#N/A	#N/A	#N/A	PCE	S-1296	#N/A	#N/A	#N/A	#N/A	0	#N/A	#N/A	#N/A	#N/A	#N/A	#N/A	#N/A	#N/A
SH-PG0007	10x10x10 22# Brown RSC	#N/A	#N/A	#N/A	Each - OLD	R17	#N/A	#N/A	#N/A	#N/A	0	#N/A	#N/A	#N/A	#N/A	#N/A	#N/A	#N/A	#N/A
SH-PG0008	10x13 2mil ziploc /m (1m/cs 21.6#/m)	#N/A	#N/A	#N/A	PCE	F21013	#N/A	#N/A	#N/A	#N/A	0	#N/A	#N/A	#N/A	#N/A	#N/A	#N/A	#N/A	#N/A
SH-PG0009	12x12x10 32ect k rsc	#N/A	#N/A	#N/A	PCE	R90~	#N/A	#N/A	#N/A	#N/A	0	#N/A	#N/A	#N/A	#N/A	#N/A	#N/A	#N/A	#N/A
SH-PG0010	18 x 24" #40 Instapak Quick® Room Temperature Bulk Packs	#N/A	#N/A	#N/A	PCE	S-11817B	#N/A	#N/A	#N/A	#N/A	0	#N/A	#N/A	#N/A	#N/A	#N/A	#N/A	#N/A	#N/A
SH-PG0011	2" x 110 yards Clear 2 Mil Uline Industrial Tape 36 rolls/case	#N/A	#N/A	#N/A	PCE	S-423	#N/A	#N/A	#N/A	#N/A	0	#N/A	#N/A	#N/A	#N/A	#N/A	#N/A	#N/A	#N/A
SH-PG0012 (DO NOT USE) See SH-PG0001	2 x 3" 2 Mil Reclosable Polypropylene Bags 1,000/carton (DO NOT USE See SH-PG0001)	#N/A	#N/A	#N/A	PCE	S-1291	#N/A	#N/A	#N/A	#N/A	0	#N/A	#N/A	#N/A	#N/A	#N/A	#N/A	#N/A	#N/A
SH-PG0013	20x8x8 32 ect K rsc	#N/A	#N/A	#N/A	PCE	R217	#N/A	#N/A	#N/A	#N/A	0	#N/A	#N/A	#N/A	#N/A	#N/A	#N/A	#N/A	#N/A
SH-PG0014	20x8x8x32ect k rsc	#N/A	#N/A	#N/A	PCE	R217	#N/A	#N/A	#N/A	#N/A	0	#N/A	#N/A	#N/A	#N/A	#N/A	#N/A	#N/A	#N/A
SH-PG0015	2x3 4mil A/S Polybag	#N/A	#N/A	#N/A	PCE	S-5251	#N/A	#N/A	#N/A	#N/A	0	#N/A	#N/A	#N/A	#N/A	#N/A	#N/A	#N/A	#N/A
SH-PG0016	2X55 3M8959 BI-DIRECTIONAL TAPE	#N/A	#N/A	#N/A	PCE	S-7829	#N/A	#N/A	#N/A	#N/A	0	#N/A	#N/A	#N/A	#N/A	#N/A	#N/A	#N/A	#N/A
SH-PG0017 (DO NOT USE) See SH-PG0002	3 x 4" Reclosable Bags	#N/A	#N/A	#N/A	pkg, 1000	S-1292	#N/A	#N/A	#N/A	#N/A	0	#N/A	#N/A	#N/A	#N/A	#N/A	#N/A	#N/A	#N/A
SH-PG0018	30x24x12 (R637); 10/Bundle	#N/A	#N/A	#N/A	PCE	0	#N/A	#N/A	#N/A	#N/A	0	#N/A	#N/A	#N/A	#N/A	#N/A	#N/A	#N/A	#N/A
SH-PG0019	Avery® White Shipping Labels for Laser Printers with TrueBlock Technology, 2 Inches x 4 Inches, Box of 2500 (5963)	#N/A	#N/A	#N/A	PCE	5963	#N/A	#N/A	#N/A	#N/A	S-3845	#N/A	#N/A	#N/A	#N/A	#N/A	#N/A	#N/A	#N/A
SH-PG0020 (DO NOT USE) See SH-PG0002	3X4 2MIL RECLOSABLE BAG 1M/CT (DO NOT USE) See SH-PG0002	#N/A	#N/A	#N/A	PCE	S-1292	#N/A	#N/A	#N/A	#N/A	0	#N/A	#N/A	#N/A	#N/A	#N/A	#N/A	#N/A	#N/A
SH-PG0021	4 1/2 x 6" Super Stick Packing List Envelopes	#N/A	#N/A	#N/A	pkg, 1000	0	#N/A	#N/A	#N/A	#N/A	0	#N/A	#N/A	#N/A	#N/A	#N/A	#N/A	#N/A	#N/A
SH-PG0022	4 x 3 x 3" Indestructo Mailers	#N/A	#N/A	#N/A	PCE	S-417	#N/A	#N/A	#N/A	#N/A	0	#N/A	#N/A	#N/A	#N/A	#N/A	#N/A	#N/A	#N/A
SH-PG0023	4 x 6" 2 Mil Reclosable Polypropylene Bags (DO NOT USE,SEE SH-PG0003)	#N/A	#N/A	#N/A	PCE	S-6621	#N/A	#N/A	#N/A	#N/A	0	#N/A	#N/A	#N/A	#N/A	#N/A	#N/A	#N/A	#N/A
SH-PG0024	5" x 120 ga. x 700' stretch banding 12/cs	#N/A	#N/A	#N/A	PCE	APB-5120	#N/A	#N/A	#N/A	#N/A	0	#N/A	#N/A	#N/A	#N/A	#N/A	#N/A	#N/A	#N/A
SH-PG0025	5 x 8" 2 Mil Reclosable Bags, 1000/carton	#N/A	#N/A	#N/A	PCE	S-1295	#N/A	#N/A	#N/A	#N/A	0	#N/A	#N/A	#N/A	#N/A	#N/A	#N/A	#N/A	#N/A
SH-PG0026	5X7 2MIL SEAL TOP HANG HOLE; 1000/CASE	#N/A	#N/A	#N/A	PCE	F20507H	#N/A	#N/A	#N/A	#N/A	0	#N/A	#N/A	#N/A	#N/A	#N/A	#N/A	#N/A	#N/A
SH-PG0027	6 x 4" 2 Mil Reclosable Bags, 1000/carton	#N/A	#N/A	#N/A	PCE	S-1294	#N/A	#N/A	#N/A	#N/A	S-1294	#N/A	#N/A	#N/A	#N/A	#N/A	#N/A	#N/A	#N/A
SH-PG0028 (DO NOT USE) See SH-PG0006	6X9 2MIL RECLOSABLE BAG 1M/CT (DO NOT USE) See SH-PG0006	#N/A	#N/A	#N/A	PCE	S-1296	#N/A	#N/A	#N/A	#N/A	0	#N/A	#N/A	#N/A	#N/A	#N/A	#N/A	#N/A	#N/A
SH-PG0029	80 gal 18" x 1500' blown stretch film 4/cs	#N/A	#N/A	#N/A	PCE	0	#N/A	#N/A	#N/A	#N/A	0	#N/A	#N/A	#N/A	#N/A	#N/A	#N/A	#N/A	#N/A
SH-PG0030	8X10 2MIL RECLOSABLE BAG 1M/CT	#N/A	#N/A	#N/A	PCE	S-1700	#N/A	#N/A	#N/A	#N/A	0	#N/A	#N/A	#N/A	#N/A	#N/A	#N/A	#N/A	#N/A
SH-PG0031	2 x 3" No Print Reclosable Static Shielding Bags (ESD)	#N/A	#N/A	#N/A	PCE	517-30023	#N/A	#N/A	#N/A	#N/A	0	#N/A	#N/A	#N/A	#N/A	#N/A	#N/A	#N/A	#N/A
SH-PG0032	Anti-Static Control Products 3X5 ZIP	#N/A	#N/A	#N/A	PCE	517-30035	#N/A	#N/A	#N/A	#N/A	0	#N/A	#N/A	#N/A	#N/A	#N/A	#N/A	#N/A	#N/A
SH-PG0033	Anti-Static Control Products 4MIL 6X8 PINK POLY 100-PK	#N/A	#N/A	#N/A	PCE	809-49106	#N/A	#N/A	#N/A	#N/A	0	#N/A	#N/A	#N/A	#N/A	#N/A	#N/A	#N/A	#N/A
SH-PG0034	Anti-Static Control Products 4MIL 6X9 PINK POLY 100-PK	#N/A	#N/A	#N/A	PCE	809-49107	#N/A	#N/A	#N/A	#N/A	0	#N/A	#N/A	#N/A	#N/A	#N/A	#N/A	#N/A	#N/A
SH-PG0035	Anti-Static Control Products 5X7 PKG/100	#N/A	#N/A	#N/A	PCE	517-10057	#N/A	#N/A	#N/A	#N/A	0	#N/A	#N/A	#N/A	#N/A	#N/A	#N/A	#N/A	#N/A
SH-PG0036	Anti-Static Control Products 6X8 ZIP PKG/100	#N/A	#N/A	#N/A	PCE	517-30068	#N/A	#N/A	#N/A	#N/A	0	#N/A	#N/A	#N/A	#N/A	#N/A	#N/A	#N/A	#N/A
SH-PG0037	Anti-Static Control Products Cellulose w/ Symb Width .75 72 yds	#N/A	#N/A	#N/A	PCE	809-79210	#N/A	#N/A	#N/A	#N/A	0	#N/A	#N/A	#N/A	#N/A	#N/A	#N/A	#N/A	#N/A
SH-PG0038	Anti-Static Control Products HIGH DENSITY 1/4 24 X 36	#N/A	#N/A	#N/A	PCE	809-12250	#N/A	#N/A	#N/A	#N/A	0	#N/A	#N/A	#N/A	#N/A	#N/A	#N/A	#N/A	#N/A
SH-PG0039	Avery 5165 White, Easy Peel Shipping labels - Laser - 8-1/2x11, 100	#N/A	#N/A	#N/A	pkg, 100	901-5165	#N/A	#N/A	#N/A	#N/A	0	#N/A	#N/A	#N/A	#N/A	#N/A	#N/A	#N/A	#N/A
SH-PG0040	BOXT908240 - 72mm x 500 Kraft Central - 240 Reinforced Tape	#N/A	#N/A	#N/A	PCE	B001HT0TO0	#N/A	#N/A	#N/A	#N/A	0	#N/A	#N/A	#N/A	#N/A	#N/A	#N/A	#N/A	#N/A
SH-PG0041	Cushion Wrap Roll, 12" x 250'	#N/A	#N/A	#N/A	PCE	S-1556	#N/A	#N/A	#N/A	#N/A	0	#N/A	#N/A	#N/A	#N/A	#N/A	#N/A	#N/A	#N/A
SH-PG0042	Heavy-Duty Handwrapper	#N/A	#N/A	#N/A	PCE	H-295	#N/A	#N/A	#N/A	#N/A	0	#N/A	#N/A	#N/A	#N/A	#N/A	#N/A	#N/A	#N/A
SH-PG0042	Uline Air Plus Bubble Wrap® Strong Bubble Roll - 24" x 85', 5⁄16"	#N/A	#N/A	#N/A	PCE	H-295	#N/A	#N/A	#N/A	#N/A	0	#N/A	#N/A	#N/A	#N/A	#N/A	#N/A	#N/A	#N/A
SH-PG0043	Husky 42 gal. Contractor Bags (50-Count)	#N/A	#N/A	#N/A	pkg, 50	0	#N/A	#N/A	#N/A	#N/A	0	#N/A	#N/A	#N/A	#N/A	#N/A	#N/A	#N/A	#N/A
SH-PG0044	INSTAPAK QUICK RT STARTER KIT	#N/A	#N/A	#N/A	PCE	S-14592	#N/A	#N/A	#N/A	#N/A	0	#N/A	#N/A	#N/A	#N/A	#N/A	#N/A	#N/A	#N/A
SH-PG0045	Intertape Hot Melt 1.9mil clear 2x110 36/cs	#N/A	#N/A	#N/A	PCE	7100-2	#N/A	#N/A	#N/A	#N/A	0	#N/A	#N/A	#N/A	#N/A	#N/A	#N/A	#N/A	#N/A
SH-PG0046	Medium Duty Edge Protectors - .160" thick, 2 x 2 x 48"	#N/A	#N/A	#N/A	pkg, 80	S-782	#N/A	#N/A	#N/A	#N/A	0	#N/A	#N/A	#N/A	#N/A	#N/A	#N/A	#N/A	#N/A
SH-PG0047	NEMA 17 Motor Packaging	#N/A	#N/A	#N/A	PCE	0	#N/A	#N/A	#N/A	#N/A	0	#N/A	#N/A	#N/A	#N/A	#N/A	#N/A	#N/A	#N/A
SH-PG0048	Half Height NEMA 17 Stepper Motor Packaging	#N/A	#N/A	#N/A	PCE	0	#N/A	#N/A	#N/A	#N/A	0	#N/A	#N/A	#N/A	#N/A	#N/A	#N/A	#N/A	#N/A
SH-PG0049	Static-Shielding Press-to-Close Poly Bag, 3 mil, 3" Width X 5" Height, Packs of 25	#N/A	#N/A	#N/A	PCE	4663T1	#N/A	#N/A	#N/A	#N/A	0	#N/A	#N/A	#N/A	#N/A	#N/A	#N/A	#N/A	#N/A
SH-PG0050	Static-Shielding Press-to-Close Poly Bag, 3 mil, 4" Width X 6" Height, Packs of 25	#N/A	#N/A	#N/A	PCE	4663T2	#N/A	#N/A	#N/A	#N/A	0	#N/A	#N/A	#N/A	#N/A	#N/A	#N/A	#N/A	#N/A
SH-PG0051	Techni-Stat Foam Anti-Static Pink 12” X 12” X 1/4”	#N/A	#N/A	#N/A	PCE	758ST2214	#N/A	#N/A	#N/A	#N/A	0	#N/A	#N/A	#N/A	#N/A	#N/A	#N/A	#N/A	#N/A
SH-PG0052	Uline 2" Industrial Side Loader Tape Dispenser	#N/A	#N/A	#N/A	PCE	H-150	#N/A	#N/A	#N/A	#N/A	H-150	#N/A	#N/A	#N/A	#N/A	#N/A	#N/A	#N/A	#N/A
SH-PG0053	Uline 2" x 55 yards Clear Tape - 2 rolls with Dispenser Pack	#N/A	#N/A	#N/A	PCE	H-2650	#N/A	#N/A	#N/A	#N/A	0	#N/A	#N/A	#N/A	#N/A	#N/A	#N/A	#N/A	#N/A
SH-PG0054	Stretch Wrap-Blown, 80 gauge, 18" x 1,500'	#N/A	#N/A	#N/A	pkg, 4	S-642	#N/A	#N/A	#N/A	#N/A	0	#N/A	#N/A	#N/A	#N/A	#N/A	#N/A	#N/A	#N/A
SH-PG0055	5 x 5 x 24 Polylam Packaging	#N/A	#N/A	#N/A	PCE	0	#N/A	#N/A	#N/A	#N/A	0	#N/A	#N/A	#N/A	#N/A	#N/A	#N/A	#N/A	#N/A
SH-PG0055	Taz 6 Tool Head & Accessory Box: 9-1/2 x 7 x 3-7/8 Die Cut, 32 ECT, B Flute, Kraft, Plain	#N/A	#N/A	#N/A	PCE	0	#N/A	#N/A	#N/A	#N/A	0	#N/A	#N/A	#N/A	#N/A	#N/A	#N/A	#N/A	#N/A
SH-PG0056	Kraft packing tape, tan, 3x450', gummed	#N/A	#N/A	#N/A	mm	0	#N/A	#N/A	#N/A	#N/A	0	#N/A	#N/A	#N/A	#N/A	#N/A	#N/A	#N/A	#N/A
SH-PG0056-old	Kraft packing tape, tan, 3x450", gummed (OLD)	#N/A	#N/A	#N/A	PCE	7450	#N/A	#N/A	#N/A	#N/A	0	#N/A	#N/A	#N/A	#N/A	#N/A	#N/A	#N/A	#N/A
SH-PG0057	Zebra LP2844 Direct Thermal Labels ( 4 pack )	#N/A	#N/A	#N/A	PCE	13121217	#N/A	#N/A	#N/A	#N/A	0	#N/A	#N/A	#N/A	#N/A	#N/A	#N/A	#N/A	#N/A
SH-PG0058	15 x 15" 2 Mil Reclosable Bag	#N/A	#N/A	#N/A	PCE	0	#N/A	#N/A	#N/A	#N/A	S-17748	#N/A	#N/A	#N/A	#N/A	#N/A	#N/A	#N/A	#N/A
SH-PG0059	Mailers, Indestructo, 7 x 5 x 4, 100/bundle	#N/A	#N/A	#N/A	pkg, 100	S-971	#N/A	#N/A	#N/A	#N/A	S-971	#N/A	#N/A	#N/A	#N/A	#N/A	#N/A	#N/A	#N/A
SH-PG0060	Mailers, Indestructo, 6 x 5 x 2, 100/bundle	#N/A	#N/A	#N/A	pkg, 100	0	#N/A	#N/A	#N/A	#N/A	0	#N/A	#N/A	#N/A	#N/A	#N/A	#N/A	#N/A	#N/A
SH-PG0061	White Tubes with End Caps - 1 1⁄2 x 15", .060" Thick (Retail PET Tubes)	#N/A	#N/A	#N/A	PCE	S-1627	#N/A	#N/A	#N/A	#N/A	0	#N/A	#N/A	#N/A	#N/A	#N/A	#N/A	#N/A	#N/A
SH-PG0062	S-781 2 x 2 x 36" .160 Medium Duty Edge Protectors	#N/A	#N/A	#N/A	pkg, 100	S-781	#N/A	#N/A	#N/A	#N/A	0	#N/A	#N/A	#N/A	#N/A	#N/A	#N/A	#N/A	#N/A
SH-PG0063	8 x 7 x 6" Indestructo Mailers	#N/A	#N/A	#N/A	pkg, 100	S-15087	#N/A	#N/A	#N/A	#N/A	0	#N/A	#N/A	#N/A	#N/A	#N/A	#N/A	#N/A	#N/A
SH-PG0064	Mailers, Indestructo, 9 x 7 x 4, 100/bundle	#N/A	#N/A	#N/A	pkg, 100	S-15095	#N/A	#N/A	#N/A	#N/A	0	#N/A	#N/A	#N/A	#N/A	#N/A	#N/A	#N/A	#N/A
SH-PG0065	10 x 8 x 5" Indestructo Mailers 100/800	#N/A	#N/A	#N/A	pkg, 100	S-16536	#N/A	#N/A	#N/A	#N/A	0	#N/A	#N/A	#N/A	#N/A	#N/A	#N/A	#N/A	#N/A
SH-PG0066	PADLOCKS	#N/A	#N/A	#N/A	PCE	3920895546	#N/A	#N/A	#N/A	#N/A	0	#N/A	#N/A	#N/A	#N/A	#N/A	#N/A	#N/A	#N/A
SH-PG0067	5X7 2MIL RECLOSABLE BAG 1M/CT	#N/A	#N/A	#N/A	PCE	#N/A	#N/A	#N/A	#N/A	#N/A	#N/A	#N/A	#N/A	#N/A	#N/A	#N/A	#N/A	#N/A	#N/A
SH-PG0068	3M 811 Removable Tape - 1⁄2" x 36 yards	#N/A	#N/A	#N/A	PCE	S-13973	#N/A	#N/A	#N/A	#N/A	0	#N/A	#N/A	#N/A	#N/A	#N/A	#N/A	#N/A	#N/A
SH-PG0069	3M 8898 Economy Strapping Tape - 1⁄2" x 60 yards	#N/A	#N/A	#N/A	mm	S-16075	#N/A	#N/A	#N/A	#N/A	0	#N/A	#N/A	#N/A	#N/A	#N/A	#N/A	#N/A	#N/A
SH-PG0069-old	3M 8898 Economy Strapping Tape - 1⁄2" x 60 yards (OLD)	#N/A	#N/A	#N/A	PCE	S-16075	#N/A	#N/A	#N/A	#N/A	0	#N/A	#N/A	#N/A	#N/A	#N/A	#N/A	#N/A	#N/A
SH-PG0070	11 x 11 x 2" White Literature Mailers 50/800	#N/A	#N/A	#N/A	PCE	S-16668	#N/A	#N/A	#N/A	#N/A	0	#N/A	#N/A	#N/A	#N/A	#N/A	#N/A	#N/A	#N/A
SH-PG0071	9 x 9 x 2" White Literature Mailers	#N/A	#N/A	#N/A	PCE	S-11242	#N/A	#N/A	#N/A	#N/A	0	#N/A	#N/A	#N/A	#N/A	#N/A	#N/A	#N/A	#N/A
SH-PG0072	3M 8898 Economy Strapping Tape - 2" x 60 yards	#N/A	#N/A	#N/A	ft	S-16076	#N/A	#N/A	#N/A	#N/A	0	#N/A	#N/A	#N/A	#N/A	#N/A	#N/A	#N/A	#N/A
SH-PG0073	Newsprint 24x36 50#/bdl	#N/A	#N/A	#N/A	PCE	RD45090	#N/A	#N/A	#N/A	#N/A	0	#N/A	#N/A	#N/A	#N/A	#N/A	#N/A	#N/A	#N/A
SH-PG0074	Mailers, Indestructo, 7 x 5 x 2	#N/A	#N/A	#N/A	pkg, 100	S-11234	#N/A	#N/A	#N/A	#N/A	0	#N/A	#N/A	#N/A	#N/A	#N/A	#N/A	#N/A	#N/A
SH-PG0075	MINI Foam 1.5# RECY & 2# CROSSLINK W/ 10030 CH URETHANE	0	0	0	PCE	0	Packaging	20.53		0	0	Shipper's Supply	20140922SA	0	0	0	0	0	0
SH-PG0076	MINI Carton 22x17x19 275# 51 ECT White Doublewall RSC Printed 2 Colors w/glued joint	0	0	0	PCE	3007M	Packaging	3.7		0	3007M	Preferred Packaging	0	0	0	0	0	0	0
SH-PG0080	S-821 1⁄2" x .024" x 7,200' Black Poly Strapping	#N/A	#N/A	#N/A	PCE	S-821	#N/A	#N/A	#N/A	#N/A	0	#N/A	#N/A	#N/A	#N/A	#N/A	#N/A	#N/A	#N/A
SH-PG0081	Crosslink Foam Block, 43mm, LulzBot Mini	#N/A	#N/A	#N/A	PCE	0	#N/A	#N/A	#N/A	#N/A	0	#N/A	#N/A	#N/A	#N/A	#N/A	#N/A	#N/A	#N/A
SH-PG0081	S-512 1⁄2" Open Metal Poly Seals	#N/A	#N/A	#N/A	PCE	0	#N/A	#N/A	#N/A	#N/A	0	#N/A	#N/A	#N/A	#N/A	#N/A	#N/A	#N/A	#N/A
SH-PG0082	6x10" ULINE BUBBLE MAILER	#N/A	#N/A	#N/A	PCE	S-9985	#N/A	#N/A	#N/A	#N/A	0	#N/A	#N/A	#N/A	#N/A	#N/A	#N/A	#N/A	#N/A
SH-PG0083	9 x 12" 8 Mil Reclosable Bags	0	0	0	PCE	S-13440	Packaging	0.274		0	0	Uline	S-13440	0	0	0	0	0	0
SH-PG0084	6 x 10" 6 Mil Reclosable Bags	0	0	0	PCE	S-17767	Packaging	0.166		0	0	Uline	S-17767	0	0	0	0	0	0
SH-PG0085	3" x 55 yards 3.1 Mil Uline Clear Carton Sealing Tape 24 rolls/case	0	0	0	PCE	S-14567	Packaging	4.95		0	0	Uline	S-14567	0	0	0	0	0	0
SH-PG0086	Uline 3" Industrial Side Loader Tape Dispenser	#N/A	#N/A	#N/A	PCE	H-596	#N/A	#N/A	#N/A	#N/A	0	#N/A	#N/A	#N/A	#N/A	#N/A	#N/A	#N/A	#N/A
SH-PG0087	9"x9"x1/8" Flat Brown Cardboard, Retail PEI Packaging	#N/A	#N/A	#N/A	PCE	RP4	#N/A	#N/A	#N/A	#N/A	0	#N/A	#N/A	#N/A	#N/A	#N/A	#N/A	#N/A	#N/A
SH-PG0088	11 1⁄8 x 8 3⁄4 x 2" Kraft Literature Mailers	#N/A	#N/A	#N/A	PCE	S-3180	#N/A	#N/A	#N/A	#N/A	0	#N/A	#N/A	#N/A	#N/A	#N/A	#N/A	#N/A	#N/A
SH-PG0089	8 x 8 x 3" Kraft Literature Mailers	#N/A	#N/A	#N/A	PCE	S-16647	#N/A	#N/A	#N/A	#N/A	0	#N/A	#N/A	#N/A	#N/A	#N/A	#N/A	#N/A	#N/A
SH-PG0090	Press-to-close Polyethelyne Bag, 2" Width x 3" Height, 4MIL, Packs of 100	#N/A	#N/A	#N/A	PCE	1959T71	#N/A	#N/A	#N/A	#N/A	0	#N/A	#N/A	#N/A	#N/A	#N/A	#N/A	#N/A	#N/A
SH-PG0091	Press-to-close Polyethelyne Bag, 6" Width x 9" Height, 4MIL, Packs of 100	#N/A	#N/A	#N/A	PCE	1959T31	#N/A	#N/A	#N/A	#N/A	0	#N/A	#N/A	#N/A	#N/A	#N/A	#N/A	#N/A	#N/A
SH-PG0092	9 x 15" 1 Mil Poly Bags	#N/A	#N/A	#N/A	PCE	S-17556	#N/A	#N/A	#N/A	#N/A	0	#N/A	#N/A	#N/A	#N/A	#N/A	#N/A	#N/A	#N/A
SH-PG0093	Uline Heavy Duty Tape Dispenser - 3"	#N/A	#N/A	#N/A	PCE	H-465	#N/A	#N/A	#N/A	#N/A	0	#N/A	#N/A	#N/A	#N/A	#N/A	#N/A	#N/A	#N/A
SH-PG0094	Uline Air Bubble Wrap Roll - 24" x 75', 1/2" 1 roll/carton	#N/A	#N/A	#N/A	PCE	S-5121	#N/A	#N/A	#N/A	#N/A	0	#N/A	#N/A	#N/A	#N/A	#N/A	#N/A	#N/A	#N/A
SH-PG0095	10 x 13" 3 Mil Slider Zip Bags	#N/A	#N/A	#N/A	PCE	S-14445	#N/A	#N/A	#N/A	#N/A	0	#N/A	#N/A	#N/A	#N/A	#N/A	#N/A	#N/A	#N/A
SH-PG0096	Desi View® Desiccants - Unit Size 1⁄3	#N/A	#N/A	#N/A	PCE	S-20190	#N/A	#N/A	#N/A	#N/A	0	#N/A	#N/A	#N/A	#N/A	#N/A	#N/A	#N/A	#N/A
SH-PG0097	Press-to-Close Polyethylene Bag, 18" Width x 24" Height, 8-Mil	#N/A	#N/A	#N/A	PCE	14545T21	#N/A	#N/A	#N/A	#N/A	0	#N/A	#N/A	#N/A	#N/A	#N/A	#N/A	#N/A	#N/A
SH-PG0098	Press-to-Close Polyethylene Bag, 12" Width x 12" Height, 8-Mil	#N/A	#N/A	#N/A	PCE	14545T27	#N/A	#N/A	#N/A	#N/A	0	#N/A	#N/A	#N/A	#N/A	#N/A	#N/A	#N/A	#N/A
SH-PG0099	Disposable Desiccant Bag, Silica Gel, for 24 Cubic Inches, 400 Bags/Pack, packs of 400	#N/A	#N/A	#N/A	PCE	2189K35	#N/A	#N/A	#N/A	#N/A	0	#N/A	#N/A	#N/A	#N/A	#N/A	#N/A	#N/A	#N/A
SH-PG0100	LABEL: "Please Handle with Care/Glass/Thank You" 2 x 3"	#N/A	#N/A	#N/A	PCE	S-6197	#N/A	#N/A	#N/A	#N/A	0	#N/A	#N/A	#N/A	#N/A	#N/A	#N/A	#N/A	#N/A
SH-PG0101	Press-to-Close Polyethylene Bag, 13" Width x 18" Height, 8-Mil	#N/A	#N/A	#N/A	PCE	14545T18	#N/A	#N/A	#N/A	#N/A	0	#N/A	#N/A	#N/A	#N/A	#N/A	#N/A	#N/A	#N/A
SH-PG0102	Press-to-Close Polyethylene Bag, 16" Width x 20" Height, 8-Mil	#N/A	#N/A	#N/A	PCE	14545T19	#N/A	#N/A	#N/A	#N/A	0	#N/A	#N/A	#N/A	#N/A	#N/A	#N/A	#N/A	#N/A
SH-PG0103	Uline Carton Sealing Tape - 2.6 Mil, 3" x 110 yds, Clear	#N/A	#N/A	#N/A	PCE	S-16983	#N/A	#N/A	#N/A	#N/A	0	#N/A	#N/A	#N/A	#N/A	#N/A	#N/A	#N/A	#N/A
SH-PG0104	Poly Bags, 13 x 13" 2 Mil Industrial (1000 per carton)	#N/A	#N/A	#N/A	PCE	S-3099	#N/A	#N/A	#N/A	#N/A	0	#N/A	#N/A	#N/A	#N/A	#N/A	#N/A	#N/A	#N/A
SH-PG0105	Economy Bubble Roll - 24" x 250', 1⁄2", Perforated	#N/A	#N/A	#N/A	PCE	S-3931P	#N/A	#N/A	#N/A	#N/A	0	#N/A	#N/A	#N/A	#N/A	#N/A	#N/A	#N/A	#N/A
SH-PG0106	Heavy-Duty Handwrapper - 20"	#N/A	#N/A	#N/A	PCE	H-518	#N/A	#N/A	#N/A	#N/A	0	#N/A	#N/A	#N/A	#N/A	#N/A	#N/A	#N/A	#N/A
SH-PG0107	Brass Sport Padlock, Brinks 30mm	#N/A	#N/A	#N/A	PCE	3920897624	#N/A	#N/A	#N/A	#N/A	0	#N/A	#N/A	#N/A	#N/A	#N/A	#N/A	#N/A	#N/A
SH-PG0108	Avery White Shipping Labels with TrueBlock Technology 15265, 8-1/2" x 11", Laser/Inkjet, 10pk	#N/A	#N/A	#N/A	PCE	7278215265	#N/A	#N/A	#N/A	#N/A	0	#N/A	#N/A	#N/A	#N/A	#N/A	#N/A	#N/A	#N/A
SH-PG0109	4 x 8" Bubble Bags - Open End	#N/A	#N/A	#N/A	PCE	S-12846	#N/A	#N/A	#N/A	#N/A	S-12846	#N/A	#N/A	#N/A	#N/A	#N/A	#N/A	#N/A	#N/A
SH-PG0110	4 3⁄4 x 3 5⁄8 x 2 1⁄8" White Literature Mailers	#N/A	#N/A	#N/A	PCE	S-15136	#N/A	#N/A	#N/A	#N/A	S-15136	#N/A	#N/A	#N/A	#N/A	#N/A	#N/A	#N/A	#N/A
SH-PG0111	12 x 12" 2 Mil Reclosable Bags, carton 1000 bags	#N/A	#N/A	#N/A	PCE	S-1703	#N/A	#N/A	#N/A	#N/A	S-1703	#N/A	#N/A	#N/A	#N/A	#N/A	#N/A	#N/A	#N/A
SH-PG0112	Mini Foam, 1.7# Polyethylene Foam, Top and Bottom, 22 1/8" x 17 1/8 x 4, Foam Die Cut Fram Assembled 2 per set	#N/A	#N/A	#N/A	PCE	3007S	#N/A	12.86	#N/A	#N/A	3007S	Preferred Packaging	3007S	#N/A	Preferred Packaging	#N/A	#N/A	#N/A	#N/A
SH-PG0113	Mini Small Foam Insert, 11 x 7 x 6, 1.25# 55 ILD Grey Urethane Foam pad	#N/A	#N/A	#N/A	PCE	3007N	#N/A	2.31	#N/A	#N/A	3007N	Preferred Packagin	3007N	#N/A	Preferred Packaging	#N/A	#N/A	#N/A	#N/A
SH-PG0114	Mini Larger Foam Insert, 11 x 7 x 8, 1.25# ILD Grey Urethane Foam pad	#N/A	#N/A	#N/A	PCE	30007O	#N/A	2.8	#N/A	#N/A	3007O	Preferred Packaging	3007O	#N/A	Preferred Packaging	#N/A	#N/A	#N/A	#N/A
SH-PG0115	Mini, Small Smooth Rod foam block, Grey 2.0# Polyethylene 1 5/8" x 1 1/4"	#N/A	#N/A	#N/A	PCE	3007P	#N/A	0.25	#N/A	#N/A	3007P	Preferred Packaging	#N/A	#N/A	#N/A	#N/A	#N/A	#N/A	#N/A
SH-PG0116	Mini, Medium Smooth Rod foam block, medium, Grey 2.0# Polyethylene 2 7/8" x 1 1/4"	#N/A	#N/A	#N/A	PCE	3007Q	#N/A	0.29	#N/A	#N/A	3007Q	Preferred Packaging	#N/A	#N/A	#N/A	#N/A	#N/A	#N/A	#N/A
SH-PG0117	Mini, Large Smooth Rod foam block, Grey 2.0# Polyethylene 6" x 1 1/4"	#N/A	#N/A	#N/A	PCE	3007R	#N/A	#N/A	#N/A	#N/A	3007R	Preferred Packaging	#N/A	#N/A	#N/A	#N/A	#N/A	#N/A	#N/A
SH-PG0118	Electronic Touch Uline Tape Dispenser	#N/A	#N/A	#N/A	PCE	H-1036	#N/A	#N/A	#N/A	#N/A	0	#N/A	#N/A	#N/A	#N/A	#N/A	#N/A	#N/A	#N/A
SH-PG0119	Retail Extruder packaging Foam Insert, 5 3/4" x 6 1/2" x 1"	#N/A	#N/A	#N/A	PCE	0	#N/A	#N/A	#N/A	#N/A	0	#N/A	#N/A	#N/A	#N/A	#N/A	#N/A	#N/A	#N/A
SH-PG0120	Retail Extruder packaging Foam Master	#N/A	#N/A	#N/A	PCE	0	#N/A	#N/A	#N/A	#N/A	0	#N/A	#N/A	#N/A	#N/A	#N/A	#N/A	#N/A	#N/A
SH-PG0121	Retail Extruder packaging Foam Top 7" x 8"	#N/A	#N/A	#N/A	PCE	0	#N/A	#N/A	#N/A	#N/A	0	#N/A	#N/A	#N/A	#N/A	#N/A	#N/A	#N/A	#N/A
SH-PG0122 (Do Not Use See Individual Part Numbers)	TAZ 6 Complete Foam: End Caps and Corners, Set of 4, 1.5 lb. Density Expanded Polyethylene Foam, Black	#N/A	#N/A	#N/A	PCE	#N/A	#N/A	#N/A	#N/A	#N/A	#N/A	#N/A	#N/A	#N/A	#N/A	#N/A	#N/A	#N/A	#N/A
SH-PG0123	TAZ 6: Tool Head Foam Insert: 1.2 lb. Density Extruded Polyethylene Foam, Gray	#N/A	#N/A	#N/A	PCE	3080D	#N/A	#N/A	#N/A	#N/A	3080D	#N/A	#N/A	#N/A	#N/A	#N/A	#N/A	#N/A	#N/A
SH-PG0124	#260 White Reinforced Gummed Tape, Plain, 10 Pack	#N/A	#N/A	#N/A	PCE	804	#N/A	#N/A	#N/A	#N/A	804	#N/A	#N/A	#N/A	#N/A	#N/A	#N/A	#N/A	#N/A
SH-PG0125	White Tubes with End Caps - 4 x 30", .080" Thick - For Banners	#N/A	#N/A	#N/A	PCE	S-2360	#N/A	#N/A	#N/A	#N/A	0	#N/A	#N/A	#N/A	#N/A	#N/A	#N/A	#N/A	#N/A
SH-PG0126	Kraft Mailing Tubes with End Caps - 1 1⁄2 x 18", .060" thick	#N/A	#N/A	#N/A	PCE	S-3935	#N/A	#N/A	#N/A	#N/A	S-3935	#N/A	#N/A	#N/A	#N/A	#N/A	#N/A	#N/A	#N/A
SH-PG0127	6 x 5 x 2" Indestructo Mailers	#N/A	#N/A	#N/A	PCE	S-13359	#N/A	#N/A	#N/A	#N/A	S-13359	#N/A	#N/A	#N/A	#N/A	#N/A	#N/A	#N/A	#N/A
SH-PG0128	Newsprint 11x17" 50#/bdl	#N/A	#N/A	#N/A	PCE	S-19325	#N/A	#N/A	#N/A	#N/A	S-19325	#N/A	#N/A	#N/A	#N/A	#N/A	#N/A	#N/A	#N/A
SH-PG0129	Laser Labels - White, 1 1⁄2 x 1 1⁄2"	#N/A	#N/A	#N/A	PCE	S-16990	#N/A	#N/A	#N/A	#N/A	0	#N/A	#N/A	#N/A	#N/A	#N/A	#N/A	#N/A	#N/A
SH-PG0130	Laser Labels -White, 2 1⁄2 x 1 1⁄2"	#N/A	#N/A	#N/A	PCE	S-19344	#N/A	#N/A	#N/A	#N/A	0	#N/A	#N/A	#N/A	#N/A	#N/A	#N/A	#N/A	#N/A
SH-PG0131	#260 White Reinforced Gummed Tape with LulzBot Printed Logo, 10 Pack	#N/A	#N/A	#N/A	mm	815	#N/A	0.001	#N/A	#N/A	815	Preferred Packaging Products Inc	#N/A	#N/A	#N/A	#N/A	#N/A	#N/A	#N/A
SH-PG0133	TAZ 6 Electronics Chassis Foam End-caps – Expanded Polyethylene / Set of 2	#N/A	#N/A	#N/A	PCE	0	#N/A	#N/A	#N/A	#N/A	0	#N/A	#N/A	#N/A	#N/A	#N/A	#N/A	#N/A	#N/A
SH-PG0134	Avery® 8167 White Easy Peel Retun Address Labels; Inkjet, 1/2 x 1-3/4", 2000/Pack	#N/A	#N/A	#N/A	PCE	901-8167	#N/A	#N/A	#N/A	#N/A	0	#N/A	#N/A	#N/A	#N/A	#N/A	#N/A	#N/A	#N/A
SH-PG0135	4 x 6" Reclosable Static Shielding Bags - ESD	#N/A	#N/A	#N/A	PCE	0	#N/A	#N/A	#N/A	#N/A	S-2261	#N/A	#N/A	#N/A	#N/A	#N/A	#N/A	#N/A	#N/A
SH-PG0136	5 x 7" Reclosable Static Shielding Bags	#N/A	#N/A	#N/A	pkg, 100	S-5306	#N/A	#N/A	#N/A	#N/A	S-5306	#N/A	#N/A	#N/A	#N/A	#N/A	#N/A	#N/A	#N/A
SH-PG0137	12” x 24” X .004 Low Density Polyethylene Bags (Travelers)	#N/A	#N/A	#N/A	PCE	40F-1224	#N/A	#N/A	#N/A	#N/A	0	#N/A	#N/A	#N/A	#N/A	#N/A	#N/A	#N/A	#N/A
SH-PG0138	Avery White Shipping Labels with TrueBlock Technology 18163, 2" x 4", Laser/Inkjet, 100pk	#N/A	#N/A	#N/A	PCE	18163	#N/A	#N/A	#N/A	#N/A	0	#N/A	#N/A	#N/A	#N/A	#N/A	#N/A	#N/A	#N/A
SH-PG0139	Laser Labels - White, 4 x 2"	#N/A	#N/A	#N/A	PCE	S-3845	#N/A	#N/A	#N/A	#N/A	0	#N/A	#N/A	#N/A	#N/A	#N/A	#N/A	#N/A	#N/A
SH-PG0140	Economy Bubble Roll - 24" x 750', 3⁄16", Perforated	#N/A	#N/A	#N/A	PCE	S-3928P	#N/A	#N/A	#N/A	#N/A	S-3928P	#N/A	#N/A	#N/A	#N/A	#N/A	#N/A	#N/A	#N/A
SH-PG0141	TAZ 6: Set of 4 Foam Corners, 1.5 lb. Density Expanded Polyethylene Foam, Black	#N/A	#N/A	#N/A	PCE	3080C	#N/A	#N/A	#N/A	#N/A	3080C	#N/A	#N/A	#N/A	#N/A	#N/A	#N/A	#N/A	#N/A
SH-PG0142	TAZ 6: Top Endcap Foam, 1.5 lb. Density Expanded Polyethylene Foam, Black	#N/A	#N/A	#N/A	PCE	3080A	#N/A	#N/A	#N/A	#N/A	3080A	#N/A	#N/A	#N/A	#N/A	#N/A	#N/A	#N/A	#N/A
SH-PG0143	TAZ 6: Bottom Endcap Foam, 1.5 lb. Density Expanded Polyethylene Foam, Black	#N/A	#N/A	#N/A	PCE	3080B	#N/A	#N/A	#N/A	#N/A	3080B	#N/A	#N/A	#N/A	#N/A	#N/A	#N/A	#N/A	#N/A
SH-PG0144	6 x 6" Reclosable Static Shielding Bags 100/carton	#N/A	#N/A	#N/A	PCE	S-7624	#N/A	#N/A	#N/A	#N/A	0	#N/A	#N/A	#N/A	#N/A	#N/A	#N/A	#N/A	#N/A
SH-PG0145	Uline Industrial Tape - 2 Mil, 3" x 110 yds, Clear	#N/A	#N/A	#N/A	PCE	S-445	#N/A	#N/A	#N/A	#N/A	0	#N/A	#N/A	#N/A	#N/A	#N/A	#N/A	#N/A	#N/A
SH-PG0146	Mini, Small Smooth Rod Foam Block v2, Medium, Grey 2.0# Polyethylene 2 1/4" x 1 ¼"	#N/A	#N/A	#N/A	PCE	3007T	Packaging	#N/A	#N/A	Preferred Packaging	3007T	Preferred Packaging	#N/A	#N/A	Preferred Packaging	#N/A	#N/A	#N/A	#N/A
SH-PG0147	Mini, Long Smooth Rod Foam Block v2, Medium, Grey 2.0# Polyethylene 5 3/4" x 1 ¼"	#N/A	#N/A	#N/A	PCE	3007U	Packaging	0.49	#N/A	Preferred Packaging	3007U	Preferred Packaging	#N/A	#N/A	Preferred Packaging	#N/A	#N/A	#N/A	#N/A
SH-PG0149	Mini, Small Smooth Rod Foam Block v2, Medium, Grey 2.0# Polyethylene 2 1/4" x 1 ¼"	#N/A	#N/A	#N/A	PCE	3007T	Packaging	0.37	#N/A	Preferred Packaging	3007T	Preferred Packaging	#N/A	#N/A	Preferred Packaging	#N/A	#N/A	#N/A	#N/A
SH-PG0150	Mini, Long Smooth Rod Foam Block v2, Medium, Grey 2.0# Polyethylene 5" x 1 ¼"	#N/A	#N/A	#N/A	PCE		Packaging		#N/A	Preferred Packaging		Preferred Packaging	#N/A	#N/A	Preferred Packaging	#N/A	#N/A	#N/A	#N/A
SH-SE0001	Amazon Outgoing Shipping	#N/A	#N/A	#N/A	PCE	0	#N/A	#N/A	#N/A	#N/A	0	#N/A	#N/A	#N/A	#N/A	#N/A	#N/A	#N/A	#N/A
SH-SE0002	Canada Post Expedited Parcel Shipping	#N/A	#N/A	#N/A	PCE	0	#N/A	#N/A	#N/A	#N/A	0	#N/A	#N/A	#N/A	#N/A	#N/A	#N/A	#N/A	#N/A
SH-SE0003	FedEx 2nd Day Outgoing Shipping	#N/A	#N/A	#N/A	PCE	0	#N/A	#N/A	#N/A	#N/A	0	#N/A	#N/A	#N/A	#N/A	#N/A	#N/A	#N/A	#N/A
SH-SE0004	FedEx International Shipping	#N/A	#N/A	#N/A	PCE	0	#N/A	#N/A	#N/A	#N/A	0	#N/A	#N/A	#N/A	#N/A	#N/A	#N/A	#N/A	#N/A
SH-SE0005	FedEx Express Saver Shipping	#N/A	#N/A	#N/A	PCE	0	#N/A	#N/A	#N/A	#N/A	0	#N/A	#N/A	#N/A	#N/A	#N/A	#N/A	#N/A	#N/A
SH-SE0006	FedEx First Overnight Shipping	#N/A	#N/A	#N/A	PCE	0	#N/A	#N/A	#N/A	#N/A	0	#N/A	#N/A	#N/A	#N/A	#N/A	#N/A	#N/A	#N/A
SH-SE0007	FedEx Ground Outgoing Shipping	#N/A	#N/A	#N/A	PCE	0	#N/A	#N/A	#N/A	#N/A	0	#N/A	#N/A	#N/A	#N/A	#N/A	#N/A	#N/A	#N/A
SH-SE0008	FedEx Home Delivery Shipping	#N/A	#N/A	#N/A	PCE	0	#N/A	#N/A	#N/A	#N/A	0	#N/A	#N/A	#N/A	#N/A	#N/A	#N/A	#N/A	#N/A
SH-SE0009	FedEx Standard Overnight Outgoing Shipping	#N/A	#N/A	#N/A	PCE	0	#N/A	#N/A	#N/A	#N/A	0	#N/A	#N/A	#N/A	#N/A	#N/A	#N/A	#N/A	#N/A
SH-SE0010	Outgoing Shipping & Handling	#N/A	#N/A	#N/A	PCE	0	#N/A	#N/A	#N/A	#N/A	0	#N/A	#N/A	#N/A	#N/A	#N/A	#N/A	#N/A	#N/A
SH-SE0011	PARCELFORCE EXPRESS SHIPPING	#N/A	#N/A	#N/A	PCE	0	#N/A	#N/A	#N/A	#N/A	0	#N/A	#N/A	#N/A	#N/A	#N/A	#N/A	#N/A	#N/A
SH-SE0012	PUROLATOR GROUND SHIPPING	#N/A	#N/A	#N/A	PCE	0	#N/A	#N/A	#N/A	#N/A	0	#N/A	#N/A	#N/A	#N/A	#N/A	#N/A	#N/A	#N/A
SH-SE0013	Royal Mail Airsure	#N/A	#N/A	#N/A	PCE	0	#N/A	#N/A	#N/A	#N/A	0	#N/A	#N/A	#N/A	#N/A	#N/A	#N/A	#N/A	#N/A
SH-SE0014	The Feet Courier Boulder	#N/A	#N/A	#N/A	PCE	0	#N/A	#N/A	#N/A	#N/A	0	#N/A	#N/A	#N/A	#N/A	#N/A	#N/A	#N/A	#N/A
SH-SE0015	The Feet Courier Denver E,W,S	#N/A	#N/A	#N/A	PCE	0	#N/A	#N/A	#N/A	#N/A	0	#N/A	#N/A	#N/A	#N/A	#N/A	#N/A	#N/A	#N/A
SH-SE0016	The Feet Courier Ft. Collins/Windsor	#N/A	#N/A	#N/A	PCE	0	#N/A	#N/A	#N/A	#N/A	0	#N/A	#N/A	#N/A	#N/A	#N/A	#N/A	#N/A	#N/A
SH-SE0017	The Feet Courier Greeley	#N/A	#N/A	#N/A	PCE	0	#N/A	#N/A	#N/A	#N/A	0	#N/A	#N/A	#N/A	#N/A	#N/A	#N/A	#N/A	#N/A
SH-SE0018	The Feet Courier Longmont	#N/A	#N/A	#N/A	PCE	0	#N/A	#N/A	#N/A	#N/A	0	#N/A	#N/A	#N/A	#N/A	#N/A	#N/A	#N/A	#N/A
SH-SE0019	The Feet Courier Loveland	#N/A	#N/A	#N/A	PCE	0	#N/A	#N/A	#N/A	#N/A	0	#N/A	#N/A	#N/A	#N/A	#N/A	#N/A	#N/A	#N/A
SH-SE0020	TNT Pakket International Shipping	#N/A	#N/A	#N/A	PCE	0	#N/A	#N/A	#N/A	#N/A	0	#N/A	#N/A	#N/A	#N/A	#N/A	#N/A	#N/A	#N/A
SH-SE0021	TNT Pakket Outgoing Shipping	#N/A	#N/A	#N/A	PCE	0	#N/A	#N/A	#N/A	#N/A	0	#N/A	#N/A	#N/A	#N/A	#N/A	#N/A	#N/A	#N/A
SH-SE0022	UPS 2nd Day Air Outgoing Shipping	#N/A	#N/A	#N/A	PCE	0	#N/A	#N/A	#N/A	#N/A	0	#N/A	#N/A	#N/A	#N/A	#N/A	#N/A	#N/A	#N/A
SH-SE0023	UPS Ground Incoming Shipping	#N/A	#N/A	#N/A	PCE	0	#N/A	#N/A	#N/A	#N/A	0	#N/A	#N/A	#N/A	#N/A	#N/A	#N/A	#N/A	#N/A
SH-SE0024	UPS Ground Outgoing Shipping	#N/A	#N/A	#N/A	PCE	0	#N/A	#N/A	#N/A	#N/A	0	#N/A	#N/A	#N/A	#N/A	#N/A	#N/A	#N/A	#N/A
SH-SE0025	UPS Next Day Air Incoming Shipping	#N/A	#N/A	#N/A	PCE	0	#N/A	#N/A	#N/A	#N/A	0	#N/A	#N/A	#N/A	#N/A	#N/A	#N/A	#N/A	#N/A
SH-SE0026	UPS Standard International Outgoing Shipping	#N/A	#N/A	#N/A	PCE	0	#N/A	#N/A	#N/A	#N/A	0	#N/A	#N/A	#N/A	#N/A	#N/A	#N/A	#N/A	#N/A
SH-SE0027	UPS Worldwide Express Outgoing Shipping	#N/A	#N/A	#N/A	PCE	0	#N/A	#N/A	#N/A	#N/A	0	#N/A	#N/A	#N/A	#N/A	#N/A	#N/A	#N/A	#N/A
SH-SE0028	USPS Express International Outgoing Shipping	#N/A	#N/A	#N/A	PCE	0	#N/A	#N/A	#N/A	#N/A	0	#N/A	#N/A	#N/A	#N/A	#N/A	#N/A	#N/A	#N/A
SH-SE0029	USPS Express Outgoing Shipping	#N/A	#N/A	#N/A	PCE	0	#N/A	#N/A	#N/A	#N/A	0	#N/A	#N/A	#N/A	#N/A	#N/A	#N/A	#N/A	#N/A
SH-SE0030	USPS First Class International Outgoing Shipping	#N/A	#N/A	#N/A	PCE	0	#N/A	#N/A	#N/A	#N/A	0	#N/A	#N/A	#N/A	#N/A	#N/A	#N/A	#N/A	#N/A
SH-SE0031	USPS First Class Outgoing Shipping	#N/A	#N/A	#N/A	PCE	0	#N/A	#N/A	#N/A	#N/A	0	#N/A	#N/A	#N/A	#N/A	#N/A	#N/A	#N/A	#N/A
SH-SE0032	USPS Incoming Shipping	#N/A	#N/A	#N/A	PCE	0	#N/A	#N/A	#N/A	#N/A	0	#N/A	#N/A	#N/A	#N/A	#N/A	#N/A	#N/A	#N/A
SH-SE0033	USPS Overnight Outgoing Shipping	#N/A	#N/A	#N/A	PCE	0	#N/A	#N/A	#N/A	#N/A	0	#N/A	#N/A	#N/A	#N/A	#N/A	#N/A	#N/A	#N/A
SH-SE0034	USPS Priority Commercial Outgoing Shipping	#N/A	#N/A	#N/A	PCE	0	#N/A	#N/A	#N/A	#N/A	0	#N/A	#N/A	#N/A	#N/A	#N/A	#N/A	#N/A	#N/A
SH-SE0035	USPS Priority Mail International Outgoing Shipping	#N/A	#N/A	#N/A	PCE	0	#N/A	#N/A	#N/A	#N/A	0	#N/A	#N/A	#N/A	#N/A	#N/A	#N/A	#N/A	#N/A
SH-SE0036	USPS Priority Outgoing Shipping	#N/A	#N/A	#N/A	PCE	0	#N/A	#N/A	#N/A	#N/A	0	#N/A	#N/A	#N/A	#N/A	#N/A	#N/A	#N/A	#N/A
SH-SE0037	Amazon Prime One Day Shipping	#N/A	#N/A	#N/A	PCE	0	#N/A	#N/A	#N/A	#N/A	0	#N/A	#N/A	#N/A	#N/A	#N/A	#N/A	#N/A	#N/A
SH-SE0038	FedEx Freight Priority Incoming Shipping	#N/A	#N/A	#N/A	PCE	0	#N/A	#N/A	#N/A	#N/A	0	#N/A	#N/A	#N/A	#N/A	#N/A	#N/A	#N/A	#N/A
SH-SE0039	FedEx Standard Overnight Incoming Shipping	#N/A	#N/A	#N/A	PCE	0	#N/A	#N/A	#N/A	#N/A	0	#N/A	#N/A	#N/A	#N/A	#N/A	#N/A	#N/A	#N/A
SH-SE0040	Misc Incoming Shipping	#N/A	#N/A	#N/A	PCE	0	#N/A	#N/A	#N/A	#N/A	0	#N/A	#N/A	#N/A	#N/A	#N/A	#N/A	#N/A	#N/A
SH-SE0041	PUROLATOR EXPRESS SHIPPING	#N/A	#N/A	#N/A	PCE	0	#N/A	#N/A	#N/A	#N/A	0	#N/A	#N/A	#N/A	#N/A	#N/A	#N/A	#N/A	#N/A
SH-SE0042	USPS Priority Small Flat Rate Box Outgoing Shipping	#N/A	#N/A	#N/A	PCE	0	#N/A	#N/A	#N/A	#N/A	0	#N/A	#N/A	#N/A	#N/A	#N/A	#N/A	#N/A	#N/A
SH-SE0043	UPS 3 Day Select Outgoing Shipping	#N/A	#N/A	#N/A	PCE	0	#N/A	#N/A	#N/A	#N/A	0	#N/A	#N/A	#N/A	#N/A	#N/A	#N/A	#N/A	#N/A
SH-SE0044	FedEx Standard Incoming Shipping	#N/A	#N/A	#N/A	PCE	0	#N/A	#N/A	#N/A	#N/A	0	#N/A	#N/A	#N/A	#N/A	#N/A	#N/A	#N/A	#N/A
SH-SE0045	UPS Next Day Air Outgoing Shipping	#N/A	#N/A	#N/A	PCE	0	#N/A	#N/A	#N/A	#N/A	0	#N/A	#N/A	#N/A	#N/A	#N/A	#N/A	#N/A	#N/A
SH-SE0046	UPS RETURNED SHIPMENT FEE	#N/A	#N/A	#N/A	PCE	0	#N/A	#N/A	#N/A	#N/A	0	#N/A	#N/A	#N/A	#N/A	#N/A	#N/A	#N/A	#N/A
SH-SE0047	DHL Incoming Shipping	#N/A	#N/A	#N/A	PCE	0	#N/A	#N/A	#N/A	#N/A	0	#N/A	#N/A	#N/A	#N/A	#N/A	#N/A	#N/A	#N/A
SH-SE0048	Hermes Standard Outgoing Shipping	#N/A	#N/A	#N/A	PCE	0	#N/A	#N/A	#N/A	#N/A	0	#N/A	#N/A	#N/A	#N/A	#N/A	#N/A	#N/A	#N/A
SH-SE0049	DHL Outgoing Shipping	#N/A	#N/A	#N/A	PCE	0	#N/A	#N/A	#N/A	#N/A	0	#N/A	#N/A	#N/A	#N/A	#N/A	#N/A	#N/A	#N/A
SH-SE0050	Fedex Priority Overnight Shipping	#N/A	#N/A	#N/A	PCE	0	#N/A	#N/A	#N/A	#N/A	0	#N/A	#N/A	#N/A	#N/A	#N/A	#N/A	#N/A	#N/A
SH-SE0051	FedEx 2nd Day Incoming Shipping	#N/A	#N/A	#N/A	PCE	0	#N/A	#N/A	#N/A	#N/A	0	#N/A	#N/A	#N/A	#N/A	#N/A	#N/A	#N/A	#N/A
SH-SE0052	FedEx Ground Incoming Shipping	#N/A	#N/A	#N/A	PCE	0	#N/A	#N/A	#N/A	#N/A	0	#N/A	#N/A	#N/A	#N/A	#N/A	#N/A	#N/A	#N/A
SH-SE0053	FedEx Freight Priority Outgoing Shipping	#N/A	#N/A	#N/A	PCE	0	#N/A	#N/A	#N/A	#N/A	0	#N/A	#N/A	#N/A	#N/A	#N/A	#N/A	#N/A	#N/A
SH-SE0054	FedEx Freight Economy Shipping	#N/A	#N/A	#N/A	PCE	0	#N/A	#N/A	#N/A	#N/A	0	#N/A	#N/A	#N/A	#N/A	#N/A	#N/A	#N/A	#N/A
SH-SE0055	FedEx 2nd Day AM	#N/A	#N/A	#N/A	PCE	0	#N/A	#N/A	#N/A	#N/A	0	#N/A	#N/A	#N/A	#N/A	#N/A	#N/A	#N/A	#N/A
SH-SE0056	UPS 2nd Day Air Incoming Shipping	#N/A	#N/A	#N/A	PCE	0	#N/A	#N/A	#N/A	#N/A	0	#N/A	#N/A	#N/A	#N/A	#N/A	#N/A	#N/A	#N/A
SH-SE0057	Australia Post Ground Parcel	#N/A	#N/A	#N/A	PCE	0	#N/A	#N/A	#N/A	#N/A	0	#N/A	#N/A	#N/A	#N/A	#N/A	#N/A	#N/A	#N/A
SH-SE0058	Toll Ground Parcel	#N/A	#N/A	#N/A	PCE	0	#N/A	#N/A	#N/A	#N/A	0	#N/A	#N/A	#N/A	#N/A	#N/A	#N/A	#N/A	#N/A
SH-SE0059	Star Track Australia Air Express	#N/A	#N/A	#N/A	PCE	0	#N/A	#N/A	#N/A	#N/A	0	#N/A	#N/A	#N/A	#N/A	#N/A	#N/A	#N/A	#N/A
SH-SE0060	Australia Post Registered Post International Parcel	#N/A	#N/A	#N/A	PCE	0	#N/A	#N/A	#N/A	#N/A	0	#N/A	#N/A	#N/A	#N/A	#N/A	#N/A	#N/A	#N/A
SH-SE0061	Fedex Smartpost	#N/A	#N/A	#N/A	PCE	0	#N/A	#N/A	#N/A	#N/A	0	#N/A	#N/A	#N/A	#N/A	#N/A	#N/A	#N/A	#N/A
SH-SE0062	UPS Expedited	#N/A	#N/A	#N/A	PCE	0	#N/A	#N/A	#N/A	#N/A	0	#N/A	#N/A	#N/A	#N/A	#N/A	#N/A	#N/A	#N/A
SH-SE0063	Royal Mail International	#N/A	#N/A	#N/A	PCE	0	#N/A	#N/A	#N/A	#N/A	0	#N/A	#N/A	#N/A	#N/A	#N/A	#N/A	#N/A	#N/A
SH-SE0064	PARCELFORCE GLOBAL PRIORITY	#N/A	#N/A	#N/A	PCE	0	#N/A	#N/A	#N/A	#N/A	0	#N/A	#N/A	#N/A	#N/A	#N/A	#N/A	#N/A	#N/A
SH-SE0065	UPS Worldwide Express Incoming Shipping	#N/A	#N/A	#N/A	PCE	0	#N/A	#N/A	#N/A	#N/A	0	#N/A	#N/A	#N/A	#N/A	#N/A	#N/A	#N/A	#N/A
ST-EL0001	Clear Plastic Case - Wire Housings	#N/A	#N/A	#N/A	PCE	HH-CASE_DELUXE	#N/A	#N/A	#N/A	#N/A	0	#N/A	#N/A	#N/A	#N/A	#N/A	#N/A	#N/A	#N/A
SV-PR0001	Sample 3D Printed Part, less than 3" cube	#N/A	#N/A	#N/A	PCE	0	#N/A	#N/A	#N/A	#N/A	0	#N/A	#N/A	#N/A	#N/A	#N/A	#N/A	#N/A	#N/A
SV-TR0001	3D Printer Training, Cluster	#N/A	#N/A	#N/A	PCE	0	#N/A	#N/A	#N/A	#N/A	0	#N/A	#N/A	#N/A	#N/A	#N/A	#N/A	#N/A	#N/A
SV-WR0001	1 Year Extended Warranty	#N/A	#N/A	#N/A	PCE	0	#N/A	#N/A	#N/A	#N/A	0	#N/A	#N/A	#N/A	#N/A	#N/A	#N/A	#N/A	#N/A
SV-WR0003	LulzBot Mini 1 Year Extended Warranty	#N/A	#N/A	#N/A	PCE	0	#N/A	#N/A	#N/A	#N/A	0	#N/A	#N/A	#N/A	#N/A	#N/A	#N/A	#N/A	#N/A
SV-WR0004	LulzBot Mini 2 Year Extended Warranty	#N/A	#N/A	#N/A	PCE	0	#N/A	#N/A	#N/A	#N/A	0	#N/A	#N/A	#N/A	#N/A	#N/A	#N/A	#N/A	#N/A
SV-WR0005	LulzBot Mini 3 Year Extended Warranty	#N/A	#N/A	#N/A	PCE	0	#N/A	#N/A	#N/A	#N/A	0	#N/A	#N/A	#N/A	#N/A	#N/A	#N/A	#N/A	#N/A
SV-WR0006	LulzBot TAZ 1 Year Extended Warranty	#N/A	#N/A	#N/A	PCE	0	#N/A	#N/A	#N/A	#N/A	0	#N/A	#N/A	#N/A	#N/A	#N/A	#N/A	#N/A	#N/A
SV-WR0007	LulzBot TAZ 2 Year Extended Warranty	#N/A	#N/A	#N/A	PCE	0	#N/A	#N/A	#N/A	#N/A	0	#N/A	#N/A	#N/A	#N/A	#N/A	#N/A	#N/A	#N/A
SV-WR0007	LulzBot TAZ 2 Year Extended Warranty (copy)	#N/A	#N/A	#N/A	PCE	0	#N/A	#N/A	#N/A	#N/A	0	#N/A	#N/A	#N/A	#N/A	#N/A	#N/A	#N/A	#N/A
SV-WR0008	LulzBot TAZ 3 Year Extended Warranty	#N/A	#N/A	#N/A	PCE	0	#N/A	#N/A	#N/A	#N/A	0	#N/A	#N/A	#N/A	#N/A	#N/A	#N/A	#N/A	#N/A
SV-WR0009	LulzBot TAZ 6, 1 Year Extended Warranty	#N/A	#N/A	#N/A	PCE	0	#N/A	#N/A	#N/A	#N/A	0	#N/A	#N/A	#N/A	#N/A	#N/A	#N/A	#N/A	#N/A
SV-WR0010	LulzBot TAZ 6, 2 Year Extended Warranty	#N/A	#N/A	#N/A	PCE	0	#N/A	#N/A	#N/A	#N/A	0	#N/A	#N/A	#N/A	#N/A	#N/A	#N/A	#N/A	#N/A
SV-WR0011	LulzBot TAZ 6, 3 Year Extended Warranty	#N/A	#N/A	#N/A	PCE	0	#N/A	#N/A	#N/A	#N/A	0	#N/A	#N/A	#N/A	#N/A	#N/A	#N/A	#N/A	#N/A
TL-CS0000	Metric Carbide Two Flute End Mill, 10.0MM Mill Diameter, 10.0MM Shank Diameter, 22.0MM L of Cut	#N/A	#N/A	#N/A	PCE	8940A36	#N/A	#N/A	#N/A	#N/A	0	#N/A	#N/A	#N/A	#N/A	#N/A	#N/A	#N/A	#N/A
TL-CS0001	Akasa Heat Sink Adhesive Tape	#N/A	#N/A	#N/A	PCE	UMAKTAPE	#N/A	#N/A	#N/A	#N/A	0	#N/A	#N/A	#N/A	#N/A	#N/A	#N/A	#N/A	#N/A
TL-CS0002	Arctic Silver Thermal Epoxy	#N/A	#N/A	#N/A	PCE	0	#N/A	#N/A	#N/A	#N/A	0	#N/A	#N/A	#N/A	#N/A	#N/A	#N/A	#N/A	#N/A
TL-CS0003	ArmsKeeper Glues: Maxi-Cure Extra Thick	#N/A	#N/A	#N/A	g	ARM05113	#N/A	#N/A	#N/A	#N/A	0	#N/A	#N/A	#N/A	#N/A	#N/A	#N/A	#N/A	#N/A
TL-CS0003-old	ArmsKeeper Glues: Maxi-Cure Extra Thick (OLD)	#N/A	#N/A	#N/A	PCE	ARM05113	#N/A	#N/A	#N/A	#N/A	0	#N/A	#N/A	#N/A	#N/A	#N/A	#N/A	#N/A	#N/A
TL-CS0004	Clear Heat Shrink Tubing (Polyolefin) - Variety Pack (1ft)	#N/A	#N/A	#N/A	PCE	HH-Hs_C_VP	#N/A	#N/A	#N/A	#N/A	0	#N/A	#N/A	#N/A	#N/A	#N/A	#N/A	#N/A	#N/A
TL-CS0005	Cone Strainer	#N/A	#N/A	#N/A	PCE	0	#N/A	#N/A	#N/A	#N/A	0	#N/A	#N/A	#N/A	#N/A	#N/A	#N/A	#N/A	#N/A
TL-CS0006	Duracell Alkaline Battery AAA Procell 1.5v	#N/A	#N/A	#N/A	PCE	177IN2400	#N/A	#N/A	#N/A	#N/A	0	#N/A	#N/A	#N/A	#N/A	#N/A	#N/A	#N/A	#N/A
TL-CS0007	Duracell Alkaline Battery, AA, Procell, 1.5v	#N/A	#N/A	#N/A	PCE	177IN1500	#N/A	#N/A	#N/A	#N/A	0	#N/A	#N/A	#N/A	#N/A	#N/A	#N/A	#N/A	#N/A
TL-CS0008	Electrical Tape, colored	#N/A	#N/A	#N/A	PCE	0	#N/A	#N/A	#N/A	#N/A	0	#N/A	#N/A	#N/A	#N/A	#N/A	#N/A	#N/A	#N/A
TL-CS0009	Fiberglass Tape Coated with Teflon (r) PTFE, Nonconductive, .005" Total Thickness, 1/2" W X 18 Yards	#N/A	#N/A	#N/A	PCE	76495A14	#N/A	#N/A	#N/A	#N/A	0	#N/A	#N/A	#N/A	#N/A	#N/A	#N/A	#N/A	#N/A
TL-CS0010	Lithium Grease	#N/A	#N/A	#N/A	g	934178	#N/A	#N/A	#N/A	#N/A	0	#N/A	#N/A	#N/A	#N/A	#N/A	#N/A	#N/A	#N/A
TL-CS0010-old	Lithium Grease (OLD)	#N/A	#N/A	#N/A	PCE	0	#N/A	#N/A	#N/A	#N/A	0	#N/A	#N/A	#N/A	#N/A	#N/A	#N/A	#N/A	#N/A
TL-CS0011	Super Lube Oil with PTFE Teflon 51004 4oz Bottle	#N/A	#N/A	#N/A	PCE	305008	#N/A	#N/A	#N/A	#N/A	0	#N/A	#N/A	#N/A	#N/A	#N/A	#N/A	#N/A	#N/A
TL-CS0012	Loctite RTV Gasket Maker/Sealant 598 Black, 49 Pound Pail	#N/A	#N/A	#N/A	PCE	7479a24	#N/A	#N/A	#N/A	#N/A	0	#N/A	#N/A	#N/A	#N/A	#N/A	#N/A	#N/A	#N/A
TL-CS0013	(6641A42) Loctite RTV Silicone Gasket Maker, Number 59875, 10.15 oz (300 ml) Cartridge, Black	#N/A	#N/A	#N/A	PCE	6641A42	#N/A	#N/A	#N/A	#N/A	0	#N/A	#N/A	#N/A	#N/A	#N/A	#N/A	#N/A	#N/A
TL-CS0014	EMI/RFI-Shield Heat-Shrink Tubing, 1/2" ID Before, 1/4" ID After, 12" L, Black	#N/A	#N/A	#N/A	mm	7937K24	#N/A	#N/A	#N/A	#N/A	0	#N/A	#N/A	#N/A	#N/A	#N/A	#N/A	#N/A	#N/A
TL-CS0014-old	EMI/RFI-Shield Heat-Shrink Tubing, 1/2" ID Before, 1/4" ID After, 12" L, Black (OLD)	#N/A	#N/A	#N/A	PCE	7937K24	#N/A	#N/A	#N/A	#N/A	0	#N/A	#N/A	#N/A	#N/A	#N/A	#N/A	#N/A	#N/A
TL-CS0015	EMI/RFI-Shield Heat-Shrink Tubing, 1/4" ID Before, 1/8" ID After, 12" L, Black	#N/A	#N/A	#N/A	mm	7937K22	#N/A	#N/A	#N/A	#N/A	0	#N/A	#N/A	#N/A	#N/A	#N/A	#N/A	#N/A	#N/A
TL-CS0015-old	EMI/RFI-Shield Heat-Shrink Tubing, 1/4" ID Before, 1/8" ID After, 12" L, Black (OLD)	#N/A	#N/A	#N/A	PCE	7937K22	#N/A	#N/A	#N/A	#N/A	0	#N/A	#N/A	#N/A	#N/A	#N/A	#N/A	#N/A	#N/A
TL-CS0016	EMI/RFI-Shield Heat-Shrink Tubing, 3/8" ID Before, 3/16" ID After, 12" L, Black	#N/A	#N/A	#N/A	mm	7937K23	#N/A	#N/A	#N/A	#N/A	0	#N/A	#N/A	#N/A	#N/A	#N/A	#N/A	#N/A	#N/A
TL-CS0016-old	EMI/RFI-Shield Heat-Shrink Tubing, 3/8" ID Before, 3/16" ID After, 12" L, Black (OLD)	#N/A	#N/A	#N/A	PCE	7937K23	#N/A	#N/A	#N/A	#N/A	0	#N/A	#N/A	#N/A	#N/A	#N/A	#N/A	#N/A	#N/A
TL-CS0017	EMI/RFI-Shield Heat-Shrink Tubing, 3/16" ID Before, 3/32" ID After, 12" L, Black	#N/A	#N/A	#N/A	mm	7937K21	#N/A	#N/A	#N/A	#N/A	0	#N/A	#N/A	#N/A	#N/A	#N/A	#N/A	#N/A	#N/A
TL-CS0017-old	EMI/RFI-Shield Heat-Shrink Tubing, 3/16" ID Before, 3/32" ID After, 12" L, Black (OLD)	#N/A	#N/A	#N/A	PCE	7937K21	#N/A	#N/A	#N/A	#N/A	0	#N/A	#N/A	#N/A	#N/A	#N/A	#N/A	#N/A	#N/A
TL-CS0018	Acetone - gallon	#N/A	#N/A	#N/A	PCE	1438399	#N/A	#N/A	#N/A	#N/A	0	#N/A	#N/A	#N/A	#N/A	#N/A	#N/A	#N/A	#N/A
TL-CS0019	Air Filter - Filtrete 16 in. x 25 in. x 1 in. Ultra Allergen Reduction FPR 9	#N/A	#N/A	#N/A	PCE	0	#N/A	#N/A	#N/A	#N/A	0	#N/A	#N/A	#N/A	#N/A	#N/A	#N/A	#N/A	#N/A
TL-CS0020	ANSELL HYFLEX® COATED GLOVE-L	#N/A	#N/A	#N/A	PCE	S-17134L	#N/A	#N/A	#N/A	#N/A	0	#N/A	#N/A	#N/A	#N/A	#N/A	#N/A	#N/A	#N/A
TL-CS0021	Blue Matte Acrylic Paint	#N/A	#N/A	#N/A	PCE	0	#N/A	#N/A	#N/A	#N/A	0	#N/A	#N/A	#N/A	#N/A	#N/A	#N/A	#N/A	#N/A
TL-CS0022	Chemtronics Overcoat Pen	#N/A	#N/A	#N/A	PCE	237CH206	#N/A	#N/A	#N/A	#N/A	0	#N/A	#N/A	#N/A	#N/A	#N/A	#N/A	#N/A	#N/A
TL-CS0023	Circuitworks® Water Soluble Flux Dispensing Pen, 9 grams	#N/A	#N/A	#N/A	PCE	CW8300	#N/A	#N/A	#N/A	#N/A	0	#N/A	#N/A	#N/A	#N/A	#N/A	#N/A	#N/A	#N/A
TL-CS0024	Commercial Grade Pipe Thread Sealant Tape 50'L X 1/4" W, .0028" Thk, 0.5 G/CC Specific Gravity	#N/A	#N/A	#N/A	ft	4591K11	#N/A	#N/A	#N/A	#N/A	0	#N/A	#N/A	#N/A	#N/A	#N/A	#N/A	#N/A	#N/A
TL-CS0024-old	Commercial Grade Pipe Thread Sealant Tape 50'L X 1/4" W, .0028" Thk, 0.5 G/CC Specific Gravity (OLD)	#N/A	#N/A	#N/A	PCE	4591K11	#N/A	#N/A	#N/A	#N/A	0	#N/A	#N/A	#N/A	#N/A	#N/A	#N/A	#N/A	#N/A
TL-CS0025	Conformal Coating Overcoat Pen Dispenser, Clear, 4.9 grams	#N/A	#N/A	#N/A	PCE	CW3300C	#N/A	#N/A	#N/A	#N/A	0	#N/A	#N/A	#N/A	#N/A	#N/A	#N/A	#N/A	#N/A
TL-CS0026	Conformal Coating Overcoat Pen Dispenser, Green, 4.9 grams	#N/A	#N/A	#N/A	PCE	CW3300G	#N/A	#N/A	#N/A	#N/A	0	#N/A	#N/A	#N/A	#N/A	#N/A	#N/A	#N/A	#N/A
TL-CS0027	Devcon 5 Minute Epoxy Gel - 25ml	#N/A	#N/A	#N/A	PCE	12766	#N/A	#N/A	#N/A	#N/A	0	#N/A	#N/A	#N/A	#N/A	#N/A	#N/A	#N/A	#N/A
TL-CS0028	Disposable Latex Glove, Powder Free, 13 Mils thickness, 12" length, Blue, X-Large, boxes of 50	#N/A	#N/A	#N/A	pkg, 50	6072T94 X-LARGE	#N/A	#N/A	#N/A	#N/A	0	#N/A	#N/A	#N/A	#N/A	#N/A	#N/A	#N/A	#N/A
TL-CS0029	Disposable Latex Glove, Powder Free, 13 Mlls Thick, 12" length, Blue, Large, boxes of 50	#N/A	#N/A	#N/A	pkg, 50	6072T94 LARGE	#N/A	#N/A	#N/A	#N/A	0	#N/A	#N/A	#N/A	#N/A	#N/A	#N/A	#N/A	#N/A
TL-CS0030	Disposable Respirator Mask, N95 Filter, Adjustable Nosepiece	#N/A	#N/A	#N/A	pkg, 20	5450T52	#N/A	#N/A	#N/A	#N/A	0	#N/A	#N/A	#N/A	#N/A	#N/A	#N/A	#N/A	#N/A
TL-CS0031	Dow Corning 736 Heat-Resistant Silicone, 10.1 Ounce Cartridge, Red	#N/A	#N/A	#N/A	PCE	74515A33	#N/A	#N/A	#N/A	#N/A	0	#N/A	#N/A	#N/A	#N/A	#N/A	#N/A	#N/A	#N/A
TL-CS0032	DREMEL" DRUM SANDER BANDS *1/4" head diameter *1/8" shank, #431	#N/A	#N/A	#N/A	PCE	28991	#N/A	#N/A	#N/A	#N/A	0	#N/A	#N/A	#N/A	#N/A	#N/A	#N/A	#N/A	#N/A
TL-CS0033	"DREMEL" DRUM SANDER BANDS *1/4" head diameter *1/8" shank, #438	#N/A	#N/A	#N/A	PCE	28992	#N/A	#N/A	#N/A	#N/A	0	#N/A	#N/A	#N/A	#N/A	#N/A	#N/A	#N/A	#N/A
TL-CS0034	E/O Kilz Premium Primer QT	#N/A	#N/A	#N/A	PCE	51652130027	#N/A	#N/A	#N/A	#N/A	0	#N/A	#N/A	#N/A	#N/A	#N/A	#N/A	#N/A	#N/A
TL-CS0035	Electricians Tape, blk vinyl, 10 pk	#N/A	#N/A	#N/A	PCE	813848010151	#N/A	#N/A	#N/A	#N/A	0	#N/A	#N/A	#N/A	#N/A	#N/A	#N/A	#N/A	#N/A
TL-CS0036	Elmers Glue All 8oz	#N/A	#N/A	#N/A	PCE	1419084	#N/A	#N/A	#N/A	#N/A	0	#N/A	#N/A	#N/A	#N/A	#N/A	#N/A	#N/A	#N/A
TL-CS0037	Elmers Spray Glue 11oz	#N/A	#N/A	#N/A	PCE	13635	#N/A	#N/A	#N/A	#N/A	0	#N/A	#N/A	#N/A	#N/A	#N/A	#N/A	#N/A	#N/A
TL-CS0038	Extra-High Temp Calcium Silicate Insulation 1/2" Thick, 12" X 12"	#N/A	#N/A	#N/A	PCE	9353K31	#N/A	#N/A	#N/A	#N/A	0	#N/A	#N/A	#N/A	#N/A	#N/A	#N/A	#N/A	#N/A
TL-CS0039	Extra-High Temp Calcium Silicate Insulation 1/2" Thick, 2" X 2"	#N/A	#N/A	#N/A	PCE	0	#N/A	#N/A	#N/A	#N/A	0	#N/A	#N/A	#N/A	#N/A	#N/A	#N/A	#N/A	#N/A
TL-CS0040	Extreme-Temperature Pipe Sealant & Threadlocker, 4 oz bottle, blue	0	0	0	g	7604A55	Consumable	0.0664649681529		0	0	Mcmaster	7604A55	We have to purchase this as needed. 6 month shelf life – Bob Bowman will advise when to reorder this	0	0	0	0	0
TL-CS0041	Extreme-Temperature Pipe Sealant & Threadlocker, 4 oz Bottle, Green	#N/A	#N/A	#N/A	PCE	7604A54	#N/A	#N/A	#N/A	#N/A	0	#N/A	#N/A	#N/A	#N/A	#N/A	#N/A	#N/A	#N/A
TL-CS0042	Five pack of carbon activated filters for the ZT-4-MIL fume extractor	#N/A	#N/A	#N/A	PCE	ZT-4-002	#N/A	#N/A	#N/A	#N/A	0	#N/A	#N/A	#N/A	#N/A	#N/A	#N/A	#N/A	#N/A
TL-CS0043	Flux Pen, 9g,Chemtronics CircuitWorks Water Soluble	#N/A	#N/A	#N/A	Each - OLD	0	#N/A	#N/A	#N/A	#N/A	0	#N/A	#N/A	#N/A	#N/A	#N/A	#N/A	#N/A	#N/A
TL-CS0044	Glue Histrght #90 16.25oz	#N/A	#N/A	#N/A	PCE	1001650	#N/A	#N/A	#N/A	#N/A	0	#N/A	#N/A	#N/A	#N/A	#N/A	#N/A	#N/A	#N/A
TL-CS0045	Grease Monkey 100ct disposable	#N/A	#N/A	#N/A	PCE	731919238900	#N/A	#N/A	#N/A	#N/A	0	#N/A	#N/A	#N/A	#N/A	#N/A	#N/A	#N/A	#N/A
TL-CS0046	Grease Monkey Pro Cleaning Long Cuff PVC Coated Gloves - Large	#N/A	#N/A	#N/A	PCE	731919242037	#N/A	#N/A	#N/A	#N/A	0	#N/A	#N/A	#N/A	#N/A	#N/A	#N/A	#N/A	#N/A
TL-CS0047	Heat Resistant Silicone 3.0 oz tube, red (dow corning)	#N/A	#N/A	#N/A	PCE	74515A32	#N/A	#N/A	#N/A	#N/A	0	#N/A	#N/A	#N/A	#N/A	#N/A	#N/A	#N/A	#N/A
TL-CS0048	Homax #4/0 12 Pad Steel Wool, Super Fine Grade	#N/A	#N/A	#N/A	pkg, 12	0	#N/A	#N/A	#N/A	#N/A	0	#N/A	#N/A	#N/A	#N/A	#N/A	#N/A	#N/A	#N/A
TL-CS0049	Interior Paint	#N/A	#N/A	#N/A	PCE	0	#N/A	#N/A	#N/A	#N/A	0	#N/A	#N/A	#N/A	#N/A	#N/A	#N/A	#N/A	#N/A
TL-CS0050	Isopropyl Alcohol, 99%, 1 Quart	#N/A	#N/A	#N/A	PCE	3190K811	#N/A	#N/A	#N/A	#N/A	0	#N/A	#N/A	#N/A	#N/A	#N/A	#N/A	#N/A	#N/A
TL-CS0051	J-B Weld Co. JB Kwik Quick-Setting Cold Weld Epoxy Adhesive	#N/A	#N/A	#N/A	PCE	824608	#N/A	#N/A	#N/A	#N/A	0	#N/A	#N/A	#N/A	#N/A	#N/A	#N/A	#N/A	#N/A
TL-CS0052	Lightweight Cartridge Respirator, Half-Facepiece for Organic Vapors, N95 Filter, Large	#N/A	#N/A	#N/A	PCE	5541T163	#N/A	#N/A	#N/A	#N/A	0	#N/A	#N/A	#N/A	#N/A	#N/A	#N/A	#N/A	#N/A
TL-CS0053	Lint Free Cotton Swab with 3/16" Tip and Wood Handle, 3" Long, 1000 per Package	#N/A	#N/A	#N/A	PCE	803-WCH	#N/A	#N/A	#N/A	#N/A	0	#N/A	#N/A	#N/A	#N/A	#N/A	#N/A	#N/A	#N/A
TL-CS0054	Pigskin Grain Leather Gloves	#N/A	#N/A	#N/A	PCE	731919051226	#N/A	#N/A	#N/A	#N/A	0	#N/A	#N/A	#N/A	#N/A	#N/A	#N/A	#N/A	#N/A
TL-CS0055	Precision Knife Replacement Blades Light and Medium Straight Cutting, packs of 5	#N/A	#N/A	#N/A	PCE	35435A12	#N/A	#N/A	#N/A	#N/A	0	#N/A	#N/A	#N/A	#N/A	#N/A	#N/A	#N/A	#N/A
TL-CS0056	Premium Sandpaper 100M	#N/A	#N/A	#N/A	pkg, 10	0	#N/A	#N/A	#N/A	#N/A	0	#N/A	#N/A	#N/A	#N/A	#N/A	#N/A	#N/A	#N/A
TL-CS0057	Replacement Cartridge for Organic Vapors, Packs of 6	#N/A	#N/A	#N/A	PCE	5541T42	#N/A	#N/A	#N/A	#N/A	0	#N/A	#N/A	#N/A	#N/A	#N/A	#N/A	#N/A	#N/A
TL-CS0058	Sandpaper 9X11 Fine 150#	#N/A	#N/A	#N/A	PCE	1482215	#N/A	#N/A	#N/A	#N/A	0	#N/A	#N/A	#N/A	#N/A	#N/A	#N/A	#N/A	#N/A
TL-CS0059	Scotch Tough 1.88 in. x 30 yds. Duct Tape	#N/A	#N/A	#N/A	PCE	51131769434	#N/A	#N/A	#N/A	#N/A	0	#N/A	#N/A	#N/A	#N/A	#N/A	#N/A	#N/A	#N/A
TL-CS0060	Scotch Blue 1" Edge Lock	#N/A	#N/A	#N/A	PCE	51131797482	#N/A	#N/A	#N/A	#N/A	0	#N/A	#N/A	#N/A	#N/A	#N/A	#N/A	#N/A	#N/A
TL-CS0061	Scotch Blue 2" Painters	#N/A	#N/A	#N/A	PCE	51115036835	#N/A	#N/A	#N/A	#N/A	0	#N/A	#N/A	#N/A	#N/A	#N/A	#N/A	#N/A	#N/A
TL-CS0061	Xylol Xylene 1 quart	#N/A	#N/A	#N/A	PCE	51115036835	#N/A	#N/A	#N/A	#N/A	0	#N/A	#N/A	#N/A	#N/A	#N/A	#N/A	#N/A	#N/A
TL-CS0062	Suave Spray	#N/A	#N/A	#N/A	PCE	0	#N/A	#N/A	#N/A	#N/A	0	#N/A	#N/A	#N/A	#N/A	#N/A	#N/A	#N/A	#N/A
TL-CS0063	SubG General Purpose Resin, Indigo 1 Liter/1 KG	#N/A	#N/A	#N/A	PCE	0	#N/A	#N/A	#N/A	#N/A	0	#N/A	#N/A	#N/A	#N/A	#N/A	#N/A	#N/A	#N/A
TL-CS0064	SubG General Purpose Resin, Yellow 1 Liter/1 KG	#N/A	#N/A	#N/A	PCE	0	#N/A	#N/A	#N/A	#N/A	0	#N/A	#N/A	#N/A	#N/A	#N/A	#N/A	#N/A	#N/A
TL-CS0065	Swab, Foam/Cotton, Antistatic, 3/8" Diameter X 13/16" L Tip, Packs of 50	#N/A	#N/A	#N/A	PCE	7074T21	#N/A	#N/A	#N/A	#N/A	0	#N/A	#N/A	#N/A	#N/A	#N/A	#N/A	#N/A	#N/A
TL-CS0066	Swab, Foam/Cotton, Antistatic, 5/32" Diameter X 5/8" L Tip, Packs of 50	#N/A	#N/A	#N/A	PCE	7074T22	#N/A	#N/A	#N/A	#N/A	0	#N/A	#N/A	#N/A	#N/A	#N/A	#N/A	#N/A	#N/A
TL-CS0067	Uncolored SubG General Purpose Resin 1 Liter/1 KG	#N/A	#N/A	#N/A	PCE	0	#N/A	#N/A	#N/A	#N/A	0	#N/A	#N/A	#N/A	#N/A	#N/A	#N/A	#N/A	#N/A
TL-CS0068	Utility Razor-Blade Scraper, Includes 5 Steel Blades, 4-1/2" Overall Length	#N/A	#N/A	#N/A	PCE	7070A22	#N/A	#N/A	#N/A	#N/A	0	#N/A	#N/A	#N/A	#N/A	#N/A	#N/A	#N/A	#N/A
TL-CS0069	Vibra-TITE 9072 Nickel Anti-Seize Compound Lubricant, 2600 Degree F Maximum Temp, 8ml Tube	#N/A	#N/A	#N/A	PCE	0	#N/A	#N/A	#N/A	#N/A	0	#N/A	#N/A	#N/A	#N/A	#N/A	#N/A	#N/A	#N/A
TL-CS0070	Weller Dry Tip Cleaner Replacement, Brass 2 pack	#N/A	#N/A	#N/A	Each - OLD	0	#N/A	#N/A	#N/A	#N/A	0	#N/A	#N/A	#N/A	#N/A	#N/A	#N/A	#N/A	#N/A
TL-CS0071	Weller Edsyn Tip Tinner & Cleaner, Lead Free, 1/2 oz	#N/A	#N/A	#N/A	Each - OLD	0	#N/A	#N/A	#N/A	#N/A	0	#N/A	#N/A	#N/A	#N/A	#N/A	#N/A	#N/A	#N/A
TL-CS0072	Weller Soldering Stand/Sponge	#N/A	#N/A	#N/A	PCE	237SO511	#N/A	#N/A	#N/A	#N/A	0	#N/A	#N/A	#N/A	#N/A	#N/A	#N/A	#N/A	#N/A
TL-CS0073	Replacement Filters for Bench-Top Fume Exhauster, packs of 3	#N/A	#N/A	#N/A	pkg, 3	4518T49	#N/A	#N/A	#N/A	#N/A	0	#N/A	#N/A	#N/A	#N/A	#N/A	#N/A	#N/A	#N/A
TL-CS0074	ANSELL HYFLEX® COATED PALM GLOVES-S	#N/A	#N/A	#N/A	PCE	S-17134BL-S	#N/A	#N/A	#N/A	#N/A	0	#N/A	#N/A	#N/A	#N/A	#N/A	#N/A	#N/A	#N/A
TL-CS0075	ANSELL HYFLEX® COATED PALM GLOVES-M	#N/A	#N/A	#N/A	PCE	S-17134BL-M	#N/A	#N/A	#N/A	#N/A	0	#N/A	#N/A	#N/A	#N/A	#N/A	#N/A	#N/A	#N/A
TL-CS0076	ANSELL HYFLEX® COATED PALM GLOVES-XL	#N/A	#N/A	#N/A	PCE	S-17134BL-X	#N/A	#N/A	#N/A	#N/A	0	#N/A	#N/A	#N/A	#N/A	#N/A	#N/A	#N/A	#N/A
TL-CS0077	(8694K117) Weather-Resistant Neoprene/EPDM/SBR Foam, Adhesive-Back, 1/8" Thick, 1/4" Width, 50'L	#N/A	#N/A	#N/A	PCE	8694K117	#N/A	#N/A	#N/A	#N/A	0	#N/A	#N/A	#N/A	#N/A	#N/A	#N/A	#N/A	#N/A
TL-CS0078	Rigid HDPE Polyethylene Marine Grade Sheet 1/4" Thick, 12" x 12", Black	#N/A	#N/A	#N/A	PCE	9785T112	#N/A	#N/A	#N/A	#N/A	0	#N/A	#N/A	#N/A	#N/A	#N/A	#N/A	#N/A	#N/A
TL-CS0079	(8694K131) Weather-Resistant Neoprene/EPDM/SBR Foam, Adhesive-Back, 1/4" Thick, 1/4" W, 50' Length	#N/A	#N/A	#N/A	PCE	8694K131	#N/A	#N/A	#N/A	#N/A	0	#N/A	#N/A	#N/A	#N/A	#N/A	#N/A	#N/A	#N/A
TL-CS0080	Glove, XL, Cut Resistant, Ansell Hyflex 11-624	#N/A	#N/A	#N/A	PCE	S-19246X	#N/A	#N/A	#N/A	#N/A	0	#N/A	#N/A	#N/A	#N/A	#N/A	#N/A	#N/A	#N/A
TL-CS0081	Glove, L, Cut Resistant, Ansell Hyflex 11-624	#N/A	#N/A	#N/A	PCE	S19246L	#N/A	#N/A	#N/A	#N/A	0	#N/A	#N/A	#N/A	#N/A	#N/A	#N/A	#N/A	#N/A
TL-CS0082	Glove, M, Cut Resistant, Ansell Hyflex 11-624	#N/A	#N/A	#N/A	PCE	S-19246M	#N/A	#N/A	#N/A	#N/A	0	#N/A	#N/A	#N/A	#N/A	#N/A	#N/A	#N/A	#N/A
TL-CS0083	Interference-Shielding Heat-Shrink Tubing, 3/16" ID Before, 3/32" ID After, 48" L, Black	0	0	0	ft	7937K31	Electronic	0.0132381889764		Techflex	H2C0.19BK	Allcable	H2C0.19BK	0	Mcmaster 7937K31	0	0	0	0
TL-CS0083-old	Interference-Shielding Heat-Shrink Tubing, 3/16" ID Before, 3/32" ID After, 48" L, Black	#N/A	#N/A	#N/A	PCE	7937K31	#N/A	#N/A	#N/A	#N/A	0	#N/A	#N/A	#N/A	#N/A	#N/A	#N/A	#N/A	#N/A
TL-CS0085	Loctite Super Glue, 2g	#N/A	#N/A	#N/A	PCE	0	#N/A	#N/A	#N/A	#N/A	0	#N/A	#N/A	#N/A	#N/A	#N/A	#N/A	#N/A	#N/A
TL-CS0086	(8694K126) Weather-Resistant Neoprene/EPDM/SBR Foam, Adhesive-Back, 3/16" Thick, 5/8" Width, 50'L	#N/A	#N/A	#N/A	PCE	0	#N/A	#N/A	#N/A	#N/A	0	#N/A	#N/A	#N/A	#N/A	#N/A	#N/A	#N/A	#N/A
TL-CS0087	Glove, Nitrile, Powder free, Large	#N/A	#N/A	#N/A	DONTUSE-box	0	#N/A	#N/A	#N/A	#N/A	0	#N/A	#N/A	#N/A	#N/A	#N/A	#N/A	#N/A	#N/A
TL-CS0088	Glove, Nitrile, Powder free, X Large	#N/A	#N/A	#N/A	DONTUSE-box	0	#N/A	#N/A	#N/A	#N/A	0	#N/A	#N/A	#N/A	#N/A	#N/A	#N/A	#N/A	#N/A
TL-CS0089	Glove, Nitrile, Powder free, Medium	#N/A	#N/A	#N/A	DONTUSE-box	0	#N/A	#N/A	#N/A	#N/A	0	#N/A	#N/A	#N/A	#N/A	#N/A	#N/A	#N/A	#N/A
TL-CS0090	Glove, Nitrile, Powder free, Small	#N/A	#N/A	#N/A	DONTUSE-box	0	#N/A	#N/A	#N/A	#N/A	0	#N/A	#N/A	#N/A	#N/A	#N/A	#N/A	#N/A	#N/A
TL-CS0091	Glove, Antistat, Maxiflex Ultimate, Small	#N/A	#N/A	#N/A	PCE	0	#N/A	#N/A	#N/A	#N/A	0	#N/A	#N/A	#N/A	#N/A	#N/A	#N/A	#N/A	#N/A
TL-CS0092	Glove, Antistat, Maxiflex Ultimate, Medium	#N/A	#N/A	#N/A	PCE	0	#N/A	#N/A	#N/A	#N/A	0	#N/A	#N/A	#N/A	#N/A	#N/A	#N/A	#N/A	#N/A
TL-CS0093	Glove, Antistat, Maxiflex Ultimate, Large	#N/A	#N/A	#N/A	PCE	0	#N/A	#N/A	#N/A	#N/A	0	#N/A	#N/A	#N/A	#N/A	#N/A	#N/A	#N/A	#N/A
TL-CS0094	Glove, Antistat, Maxiflex Ultimate, X Large	#N/A	#N/A	#N/A	PCE	0	#N/A	#N/A	#N/A	#N/A	0	#N/A	#N/A	#N/A	#N/A	#N/A	#N/A	#N/A	#N/A
TL-CS0095	Electrical Tape, Vinyl, 3/4” (19mm) wide	#N/A	#N/A	#N/A	ft	19371	#N/A	#N/A	#N/A	#N/A	0	#N/A	#N/A	#N/A	#N/A	#N/A	#N/A	#N/A	#N/A
TL-CS0096	Acetone - Quart	#N/A	#N/A	#N/A	PCE	3019201815	#N/A	#N/A	#N/A	#N/A	0	#N/A	#N/A	#N/A	#N/A	#N/A	#N/A	#N/A	#N/A
TL-CS0097	28W BULB FOR ILLUM MAGNIFIER	#N/A	#N/A	#N/A	PCE	3019201815	#N/A	#N/A	#N/A	#N/A	h-2017	#N/A	#N/A	#N/A	#N/A	#N/A	#N/A	#N/A	#N/A
TL-CS0098	Helmar Craft and Hobby PVA Glue, 8.45 Fluid Ounce	#N/A	#N/A	#N/A	PCE	0	#N/A	#N/A	#N/A	#N/A	0	#N/A	#N/A	#N/A	#N/A	#N/A	#N/A	#N/A	#N/A
TL-CS0099	Hot glue	#N/A	#N/A	#N/A	g	0	#N/A	#N/A	#N/A	#N/A	0	#N/A	#N/A	#N/A	#N/A	#N/A	#N/A	#N/A	#N/A
TL-CS0099-old	Hot glue (OLD)	#N/A	#N/A	#N/A	PCE	0	#N/A	#N/A	#N/A	#N/A	0	#N/A	#N/A	#N/A	#N/A	#N/A	#N/A	#N/A	#N/A
TL-CS0100	Liquid Nails 4oz. Clear Small Projects Silicone Adhesive	#N/A	#N/A	#N/A	PCE	22078546334	#N/A	#N/A	#N/A	#N/A	0	#N/A	#N/A	#N/A	#N/A	#N/A	#N/A	#N/A	#N/A
TL-CS0101	Elmer's Disappearing Purple School Glue Sticks, .21 oz, 2 Pack (E522)	#N/A	#N/A	#N/A	PCE	0	#N/A	#N/A	#N/A	#N/A	0	#N/A	#N/A	#N/A	#N/A	#N/A	#N/A	#N/A	#N/A
TL-CS0102	UHU Glue Stick 1.41 oz., Clear/White	#N/A	#N/A	#N/A	PCE	23822-0130	#N/A	#N/A	#N/A	#N/A	0	#N/A	#N/A	#N/A	#N/A	#N/A	#N/A	#N/A	#N/A
TL-CS0103	Duracell® Alkaline "AA" Batteries; 24-Pack	#N/A	#N/A	#N/A	pkg, 24	901-867474	#N/A	#N/A	#N/A	#N/A	0	#N/A	#N/A	#N/A	#N/A	#N/A	#N/A	#N/A	#N/A
TL-CS0104	Duracell® Alkaline "D" Batteries; 8-Pack	#N/A	#N/A	#N/A	pkg, 8	901-MN13RT8Z	#N/A	#N/A	#N/A	#N/A	0	#N/A	#N/A	#N/A	#N/A	#N/A	#N/A	#N/A	#N/A
TL-CS0105	Loctite® 242 Threadlocker Med Strength 50 ML Bottle	#N/A	#N/A	#N/A	PCE	S-13779	#N/A	#N/A	#N/A	#N/A	0	#N/A	#N/A	#N/A	#N/A	#N/A	#N/A	#N/A	#N/A
TL-CS0106	Loctite® 222MS Threadlocker Low Strength 50 ML Bottle	#N/A	#N/A	#N/A	PCE	S-13778	#N/A	#N/A	#N/A	#N/A	0	#N/A	#N/A	#N/A	#N/A	#N/A	#N/A	#N/A	#N/A
TL-CS0107	Loctite® 262™ Threadlocker High Strength 50ML Bottle	#N/A	#N/A	#N/A	PCE	91458A180	#N/A	#N/A	#N/A	#N/A	0	#N/A	#N/A	#N/A	#N/A	#N/A	#N/A	#N/A	#N/A
TL-CS0108	Elmer's Disappearing Purple School Glue Sticks, .24 oz each, 60-Pack (E503)	#N/A	#N/A	#N/A	PCE	0	#N/A	#N/A	#N/A	#N/A	0	#N/A	#N/A	#N/A	#N/A	#N/A	#N/A	#N/A	#N/A
TL-CS0109	Scotch Outdoor Mounting Tape, Black	#N/A	#N/A	#N/A	PCE	0	#N/A	#N/A	#N/A	#N/A	0	#N/A	#N/A	#N/A	#N/A	#N/A	#N/A	#N/A	#N/A
TL-CS0110	Hard Off-White S2 Felt Sheet, 1/8" Thick, 12" X12", S2-24, Plain Backed	#N/A	#N/A	#N/A	PCE	8759K31	#N/A	#N/A	#N/A	#N/A	0	#N/A	#N/A	#N/A	#N/A	#N/A	#N/A	#N/A	#N/A
TL-CS0111	Extreme-Temperature Silicone Rubber, 3/16" Thick, 1/2" Width, 36" Length, Orange/Red	#N/A	#N/A	#N/A	PCE	7665K33	#N/A	#N/A	#N/A	#N/A	0	#N/A	#N/A	#N/A	#N/A	#N/A	#N/A	#N/A	#N/A
TL-CS0112	Firm White Polyester Felt Strip, 1/4" Thick, 1" Width, Plain Back	#N/A	#N/A	#N/A	PCE	88085K311	#N/A	#N/A	#N/A	#N/A	0	#N/A	#N/A	#N/A	#N/A	#N/A	#N/A	#N/A	#N/A
TL-CS0113	16x25x1 (15.5x24.5) SUPERFLOW BLUE Permanent Washable High Performance Air Filter	#N/A	#N/A	#N/A	PCE	0	#N/A	#N/A	#N/A	#N/A	0	#N/A	#N/A	#N/A	#N/A	#N/A	#N/A	#N/A	#N/A
TL-CS0114	Lucas Oil 10533-12PK White Lithium Grease EZ Squeeze Tube - 8 oz., (Case of 12)	#N/A	#N/A	#N/A	PCE	10533-12PK	#N/A	#N/A	#N/A	#N/A	0	#N/A	#N/A	#N/A	#N/A	#N/A	#N/A	#N/A	#N/A
TL-CS0115	5 Gallon DYKEM[REG] Metal Can Acetone	#N/A	#N/A	#N/A	PCE	607086	#N/A	#N/A	#N/A	#N/A	0	#N/A	#N/A	#N/A	#N/A	#N/A	#N/A	#N/A	#N/A
TL-CS0116	UHU Stic Glue Sticks, Clr 0.75oz	#N/A	#N/A	#N/A	PCE	23822-0030	#N/A	#N/A	#N/A	#N/A	0	#N/A	#N/A	#N/A	#N/A	#N/A	#N/A	#N/A	#N/A
TL-CS0117	Elmer's Glue Sticks, .77oz	#N/A	#N/A	#N/A	PCE	23810-1020	#N/A	#N/A	#N/A	#N/A	0	#N/A	#N/A	#N/A	#N/A	#N/A	#N/A	#N/A	#N/A
TL-CS0118	(OLD) Commercial Grade Pipe Thread Sealant Tape (Use TL-CS0024)	#N/A	#N/A	#N/A	PCE	4591K11	#N/A	#N/A	#N/A	#N/A	0	#N/A	#N/A	#N/A	#N/A	#N/A	#N/A	#N/A	#N/A
TL-CS0119	Interference-Shielding Heat-Shrink Tubing, 1/2" ID Before, 1/4" ID After, 48" Long, Black	#N/A	#N/A	#N/A	PCE	7937K34	#N/A	#N/A	#N/A	#N/A	0	#N/A	#N/A	#N/A	#N/A	#N/A	#N/A	#N/A	#N/A
TL-CS0120	Mobil Oil, SHC 630 Synthetic Gear Oil, ISO 220, SAE 90, 32-oz.	#N/A	#N/A	#N/A	PCE	2158K65	#N/A	#N/A	#N/A	#N/A	0	#N/A	#N/A	#N/A	#N/A	#N/A	#N/A	#N/A	#N/A
TL-CS0121	RUST-OLEUM 15-oz. Flat Black Aerosol Paint	#N/A	#N/A	#N/A	PCE	20066757885	#N/A	#N/A	#N/A	#N/A	0	#N/A	#N/A	#N/A	#N/A	#N/A	#N/A	#N/A	#N/A
TL-CS0122	RUST-OLEUM 15-oz. Aluminum Spray Primer	#N/A	#N/A	#N/A	PCE	20066197179	#N/A	#N/A	#N/A	#N/A	0	#N/A	#N/A	#N/A	#N/A	#N/A	#N/A	#N/A	#N/A
TL-CS0123	RUST-OLEUM 15-oz. Flat Gray Aerosol Primer	#N/A	#N/A	#N/A	PCE	20066758288	#N/A	#N/A	#N/A	#N/A	0	#N/A	#N/A	#N/A	#N/A	#N/A	#N/A	#N/A	#N/A
TL-CS0124	RUST-OLEUM 15-oz. PRO Hi Gloss Black Spray Paint	#N/A	#N/A	#N/A	PCE	20066757984	#N/A	#N/A	#N/A	#N/A	0	#N/A	#N/A	#N/A	#N/A	#N/A	#N/A	#N/A	#N/A
TL-CS0125	Rust-Oleum Painter's Touch 2X12 oz. Satin Eden General Purpose Spray Paint	#N/A	#N/A	#N/A	PCE	20066202439	#N/A	#N/A	#N/A	#N/A	0	#N/A	#N/A	#N/A	#N/A	#N/A	#N/A	#N/A	#N/A
TL-CS0126	RUST-OLEUM 12 oz. Protective Enamel Gloss Sail Blue Spray Paint	#N/A	#N/A	#N/A	PCE	20066772482	#N/A	#N/A	#N/A	#N/A	0	#N/A	#N/A	#N/A	#N/A	#N/A	#N/A	#N/A	#N/A
TL-CS0127	Quick Color 10-oz. Gloss White General Purpose Aerosol Paint	#N/A	#N/A	#N/A	PCE	20066285081	#N/A	#N/A	#N/A	#N/A	0	#N/A	#N/A	#N/A	#N/A	#N/A	#N/A	#N/A	#N/A
TL-CS0128	Sandpapers, different sizes	#N/A	#N/A	#N/A	PCE	0	#N/A	#N/A	#N/A	#N/A	0	#N/A	#N/A	#N/A	#N/A	#N/A	#N/A	#N/A	#N/A
TL-CS0129	Interference-Shielding Heat-Shrink Tubing, 3/8" ID Before, 3/16" ID After, 48" Long, Black	0	0	0	ft	H2C0.38BK	Electronic	0.0237860892388		Techflex	H2C0.38BK	Allcable	H2C0-38BK	0	Mcmaster 7937K33	0	0	0	0
TL-CS0130	TAPE TRANSFER ADHESIVE 12X12"	#N/A	#N/A	#N/A	PCE	3M9720-ND	#N/A	#N/A	#N/A	#N/A	0	#N/A	#N/A	#N/A	#N/A	#N/A	#N/A	#N/A	#N/A
TL-CS0131	Disposable Button/Coin Cell Battery, Alkaline, 1.5V, .46" Diameter x .21" High, #V13GA,#LR44	#N/A	#N/A	#N/A	PCE	7604K74	#N/A	#N/A	#N/A	#N/A	0	#N/A	#N/A	#N/A	#N/A	#N/A	#N/A	#N/A	#N/A
TL-CS0132	99% Isopropyl Alcohol - 1 Gallon Bottle	#N/A	#N/A	#N/A	pkg, 4	S-17475	#N/A	#N/A	#N/A	#N/A	0	#N/A	#N/A	#N/A	#N/A	#N/A	#N/A	#N/A	#N/A
TL-CS0133	Microflex ® NeoPro ® Polychloroprene Powder-Free Disposable Gloves - X-Large Green - Box of 100 Gloves - NPG-888-XL	#N/A	#N/A	#N/A	PCE	8552T1 (XL)	#N/A	#N/A	#N/A	#N/A	0	#N/A	#N/A	#N/A	#N/A	#N/A	#N/A	#N/A	#N/A
TL-CS0134	Microflex ® NeoPro ® Polychloroprene Powder-Free Disposable Gloves - Large Green - Box of 100 Gloves - NPG-888-L	#N/A	#N/A	#N/A	PCE	8552T1 (L)	#N/A	#N/A	#N/A	#N/A	0	#N/A	#N/A	#N/A	#N/A	#N/A	#N/A	#N/A	#N/A
TL-CS0135	Saunders UHU Glue Stick, 1.41 oz., White, Pack of 12	#N/A	#N/A	#N/A	PCE	99655	#N/A	#N/A	#N/A	#N/A	0	#N/A	#N/A	#N/A	#N/A	#N/A	#N/A	#N/A	#N/A
TL-CS0136	Flame-Retardant Heat-Shrink Tubing, 0.21" ID Before Shrinking	#N/A	#N/A	#N/A	mm	75403	#N/A	#N/A	#N/A	#N/A	0	#N/A	#N/A	#N/A	#N/A	#N/A	#N/A	#N/A	#N/A
TL-CS0138	Curad Nitrile Powder-Free Exam Gloves, 100 count	#N/A	#N/A	#N/A	PCE	0	#N/A	#N/A	#N/A	#N/A	0	#N/A	#N/A	#N/A	#N/A	#N/A	#N/A	#N/A	#N/A
TL-CS0139	Extreme-Temperature Silicone Rubber 1/4" Thick, 24" x 24" - 40A	#N/A	#N/A	#N/A	PCE	8632K56	#N/A	#N/A	#N/A	#N/A	0	#N/A	#N/A	#N/A	#N/A	#N/A	#N/A	#N/A	#N/A
TL-CS0140	Loctite® 290 Threadlocker, 1.69 oz.	#N/A	#N/A	#N/A	PCE	91458A119	#N/A	#N/A	#N/A	#N/A	0	#N/A	#N/A	#N/A	#N/A	#N/A	#N/A	#N/A	#N/A
TL-CS0141	SME 7050 Synthetic Compressor Oil SJ-27 Compatible 24oz	#N/A	#N/A	#N/A	PCE	SME7050	#N/A	#N/A	#N/A	#N/A	0	#N/A	#N/A	#N/A	#N/A	#N/A	#N/A	#N/A	#N/A
TL-CS0142	3M-AP115 Silane Glass Treatment Clear, 4oz, 20 per Case	#N/A	#N/A	#N/A	PCE	AP115 - 00051115234781	#N/A	#N/A	#N/A	#N/A	0	#N/A	#N/A	#N/A	#N/A	#N/A	#N/A	#N/A	#N/A
TL-CS0144	Microflex ® NeoPro ® Polychloroprene Powder-Free Disposable Gloves - Medium Green - Box of 100 Gloves - NPG-888-M	#N/A	#N/A	#N/A	PCE	NPG-888--M	#N/A	#N/A	#N/A	#N/A	0	#N/A	#N/A	#N/A	#N/A	#N/A	#N/A	#N/A	#N/A
TL-CS0145	Grip-N™ Hot Mill Gloves	#N/A	#N/A	#N/A	PCE	S-19220	#N/A	#N/A	#N/A	#N/A	0	#N/A	#N/A	#N/A	#N/A	#N/A	#N/A	#N/A	#N/A
TL-CS0146	Gloves, Unlined Welding 12.25"	#N/A	#N/A	#N/A	PCE	0	#N/A	#N/A	#N/A	#N/A	0	#N/A	#N/A	#N/A	#N/A	#N/A	#N/A	#N/A	#N/A
TL-CS0147	Goof Off Heavy duty cleaner(22 oz)	#N/A	#N/A	#N/A	PCE	0	#N/A	#N/A	#N/A	#N/A	0	#N/A	#N/A	#N/A	#N/A	#N/A	#N/A	#N/A	#N/A
TL-CS0148	Desolvant Cleaner Trigger 12 oz	#N/A	#N/A	#N/A	PCE	0	#N/A	#N/A	#N/A	#N/A	0	#N/A	#N/A	#N/A	#N/A	#N/A	#N/A	#N/A	#N/A
TL-CS0149	Filters for Quatro Fresh-Air Series-AF600/1000 Dust Prefilter F007 (Box of 8)	#N/A	#N/A	#N/A	PCE	854-2103	#N/A	#N/A	#N/A	#N/A	0	#N/A	#N/A	#N/A	#N/A	#N/A	#N/A	#N/A	#N/A
TL-CS0150	Filters for Quatro Fresh-Air Series-AF1000 Hi Capacity Filter F015	#N/A	#N/A	#N/A	PCE	854-2107	#N/A	#N/A	#N/A	#N/A	0	#N/A	#N/A	#N/A	#N/A	#N/A	#N/A	#N/A	#N/A
TL-CS0151	Filters for Quatro Fresh-Air Series-AF1000 HEPA Filter F006	#N/A	#N/A	#N/A	PCE	854-2181	#N/A	#N/A	#N/A	#N/A	0	#N/A	#N/A	#N/A	#N/A	#N/A	#N/A	#N/A	#N/A
TL-CS0152	Quatro Solderpure, Parts-Media Refill for Solder & Wax Model	#N/A	#N/A	#N/A	PCE	854-1409	#N/A	#N/A	#N/A	#N/A	0	#N/A	#N/A	#N/A	#N/A	#N/A	#N/A	#N/A	#N/A
TL-CS0153	Antistatic Super-Cushioning Polyurethane Foam	#N/A	#N/A	#N/A	PCE	87035K44	#N/A	#N/A	#N/A	#N/A	0	#N/A	#N/A	#N/A	#N/A	#N/A	#N/A	#N/A	#N/A
TL-CS0154	Steel Wool Grade #3, Rhodes America	#N/A	#N/A	#N/A	PCE	3387321113	#N/A	#N/A	#N/A	#N/A	0	#N/A	#N/A	#N/A	#N/A	#N/A	#N/A	#N/A	#N/A
TL-CS0155	ATG 34-845/M MaxiFlex Endurance - Nylon, Micro-Foam Nitrile 3/4 Grip Gloves - Black/Gray - Medium - 12 /Pack	#N/A	#N/A	#N/A	PCE	0	#N/A	#N/A	#N/A	#N/A	0	#N/A	#N/A	#N/A	#N/A	#N/A	#N/A	#N/A	#N/A
TL-CS0156	Battery, Disposable Lithium Button/Coin Cell, 3 Volts, .79" Diameter x .13" Height, CR2032	#N/A	#N/A	#N/A	PCE	280131	#N/A	#N/A	#N/A	#N/A	0	#N/A	#N/A	#N/A	#N/A	#N/A	#N/A	#N/A	#N/A
TL-CS0157	Graphite Lubricant, 3pk	#N/A	#N/A	#N/A	PCE	73651159026	#N/A	#N/A	#N/A	#N/A	0	#N/A	#N/A	#N/A	#N/A	#N/A	#N/A	#N/A	#N/A
TL-CS0158	Felt Pads, 1-1/2 in. Heavy Duty Self-Adhesive Felt Pads (24 per Pack)	#N/A	#N/A	#N/A	PCE	49976	#N/A	#N/A	#N/A	#N/A	0	#N/A	#N/A	#N/A	#N/A	#N/A	#N/A	#N/A	#N/A
TL-CS0159	ScotchBlue Painter's Tape, Multi-Use, 1.88-Inch by 60-Yard, 6-Roll	#N/A	#N/A	#N/A	PCE	2090	#N/A	#N/A	#N/A	#N/A	0	#N/A	#N/A	#N/A	#N/A	#N/A	#N/A	#N/A	#N/A
TL-CS0160	Silly Putty (Pack of 6)Crayola	#N/A	#N/A	#N/A	PCE	1441399634966	#N/A	#N/A	#N/A	#N/A	0	#N/A	#N/A	#N/A	#N/A	#N/A	#N/A	#N/A	#N/A
TL-CS0161	Antistatic Super-Cushioning Polyurethane Foam, 3/8" Thick, 24" x 24"	#N/A	#N/A	#N/A	PCE	87035K43	#N/A	#N/A	#N/A	#N/A	0	#N/A	#N/A	#N/A	#N/A	#N/A	#N/A	#N/A	#N/A
TL-CS0162	TAPE, Red Vinyl 3226 Scotch stucco tape, 2 X 60	#N/A	#N/A	#N/A	PCE	10810-DL-2W	#N/A	#N/A	#N/A	#N/A	0	#N/A	#N/A	#N/A	#N/A	#N/A	#N/A	#N/A	#N/A
TL-CS0163	ScotchBlue 1.88 in. x 60 yds. Original Multi-Use Painter's Tape	#N/A	#N/A	#N/A	PCE	315026	#N/A	#N/A	#N/A	#N/A	0	#N/A	#N/A	#N/A	#N/A	#N/A	#N/A	#N/A	#N/A
TL-CS0164	Replacement Blade assembly for Poly Bag Sealer	#N/A	#N/A	#N/A	PCE	H-1256-BHOLD	#N/A	#N/A	#N/A	#N/A	0	#N/A	#N/A	#N/A	#N/A	#N/A	#N/A	#N/A	#N/A
TL-CS0165	All-in-1 Multi Nozzle Sprayer, 2 gal.	#N/A	#N/A	#N/A	PCE	841688303774	#N/A	#N/A	#N/A	#N/A	0	#N/A	#N/A	#N/A	#N/A	#N/A	#N/A	#N/A	#N/A
TL-CS0166	Germicidal Bleach, 121 oz.	#N/A	#N/A	#N/A	PCE	59647911026	#N/A	#N/A	#N/A	#N/A	0	#N/A	#N/A	#N/A	#N/A	#N/A	#N/A	#N/A	#N/A
TL-CS0167	Duracell Coppertop Alkaline Batteries AA - 48 pk	#N/A	#N/A	#N/A	PCE	279441	#N/A	#N/A	#N/A	#N/A	0	#N/A	#N/A	#N/A	#N/A	#N/A	#N/A	#N/A	#N/A
TL-CS0168	Flanders PrecisionAire 81255.021625 16 by 25 by 2 Pleat Charcoal Air Filter, 12-Pack	#N/A	#N/A	#N/A	PCE	81255.021625	#N/A	#N/A	#N/A	#N/A	0	#N/A	#N/A	#N/A	#N/A	#N/A	#N/A	#N/A	#N/A
TL-CS0169	Loctite® Threadlocker 220, 0.34 oz. Bottle	0	0	0	PCE	1810A315	Consumable	0.0664649681529		0	1810A315	Mcmaster	1810A315	2/3/16 per Mickey I am adding this to the BOM in replace of TL-CS0140 but I do not show TL-CS0140 was ever on this BOM.TS ** PLEASE JUST ORDER THIS AS NEEDED DUE TO EXPIRATION DATES VS. CONSUMPTION.TS)	0	0	0	0	0
TL-CS0170	Brush for H-725 & H-1036 Tape Dispensers	#N/A	#N/A	#N/A	PCE	H-725B	#N/A	#N/A	#N/A	#N/A	0	#N/A	#N/A	#N/A	#N/A	#N/A	#N/A	#N/A	#N/A
TL-CS0171	Micron Glass Bead, 3 lb. bottle	#N/A	#N/A	#N/A	PCE	PD1004-3	#N/A	#N/A	#N/A	#N/A	0	#N/A	#N/A	#N/A	#N/A	#N/A	#N/A	#N/A	#N/A
TL-CS0172	Lucas Oil 10533 White Lithium Grease - 8 oz. Squeeze Tube	#N/A	#N/A	#N/A	PCE	10533	#N/A	#N/A	#N/A	#N/A	0	#N/A	#N/A	#N/A	#N/A	#N/A	#N/A	#N/A	#N/A
TL-CS0174	Microflex ® NeoPro ® Polychloroprene Powder-Free Disposable Gloves, 6.5 Mils Thick, 9-1/2" Long, Small,packs of 100	#N/A	#N/A	#N/A	PCE	8552T1 (S)	#N/A	#N/A	#N/A	#N/A	0	#N/A	#N/A	#N/A	#N/A	#N/A	#N/A	#N/A	#N/A
TL-CS0175	Acid-Resistant Latex Gloves, 20 Mils Thick, 12" Long, Blue, Flocked, Size Large pk/6	#N/A	#N/A	#N/A	PCE	5306T17	#N/A	#N/A	#N/A	#N/A	0	#N/A	#N/A	#N/A	#N/A	#N/A	#N/A	#N/A	#N/A
TL-CS0176	Extra-High Temperature Ceramic Insulation Strip, 1/32" Thick, 1" x 25' roll	#N/A	#N/A	#N/A	PCE	4057K1	#N/A	#N/A	#N/A	#N/A	0	#N/A	#N/A	#N/A	#N/A	#N/A	#N/A	#N/A	#N/A
TL-CS0177	3M Pro-Pak Emery Cloth, Fine Grit, 9-Inch by 11-Inch	#N/A	#N/A	#N/A	PCE	11694NA	#N/A	#N/A	#N/A	#N/A	11694NA	#N/A	#N/A	#N/A	#N/A	#N/A	#N/A	#N/A	#N/A
TL-CS0178	Coyote Urine	#N/A	#N/A	#N/A	PCE	0	#N/A	#N/A	#N/A	#N/A	0	#N/A	#N/A	#N/A	#N/A	#N/A	#N/A	#N/A	#N/A
TL-CS0179	Critter Ridder, Havahart 2 LB Shaker	#N/A	#N/A	#N/A	PCE	HVA-3142	#N/A	#N/A	#N/A	#N/A	HVA-3142	#N/A	#N/A	#N/A	#N/A	#N/A	#N/A	#N/A	#N/A
TL-CS0180	Flanders Pre Pleat AC - 16'' x 25'' x 2'' - Carbon Slurry Non-Dusting Carbon Pleat Odor Control Filter	#N/A	#N/A	#N/A	PCE	81255.021625	#N/A	#N/A	#N/A	#N/A	81255.021625	#N/A	#N/A	#N/A	#N/A	#N/A	#N/A	#N/A	#N/A
TL-CS0181	Loctite® Instant-Bonding Adhesive, #409, 0.1 oz. Tube	#N/A	#N/A	#N/A	PCE	7608A56	#N/A	#N/A	#N/A	#N/A	0	#N/A	#N/A	#N/A	#N/A	#N/A	#N/A	#N/A	#N/A
TL-CS0182	Loctite Liquid Professional Super Glue 20-Gram Bottle	#N/A	#N/A	#N/A	PCE	1365882	#N/A	#N/A	#N/A	#N/A	0	#N/A	#N/A	#N/A	#N/A	#N/A	#N/A	#N/A	#N/A
TL-CS0183	Static-Dissipative Glove, Nitrile Coated Nylon Blend, White/Gray, Large	#N/A	#N/A	#N/A	PCE	7838T11	#N/A	#N/A	#N/A	#N/A	0	#N/A	#N/A	#N/A	#N/A	#N/A	#N/A	#N/A	#N/A
TL-CS0184	Static-Dissipative Glove, Nitrile Coated Nylon Blend, White/Gray, X-Large	#N/A	#N/A	#N/A	PCE	7838T11	#N/A	#N/A	#N/A	#N/A	0	#N/A	#N/A	#N/A	#N/A	#N/A	#N/A	#N/A	#N/A
TL-HD0000	Metric Hex Driver, 2.5 mm Hex, 2-15/16" Blade Length, 6-1/8" L Overall
TL-HD0001	Marker, Paint, Hight Temp, Black
TL-HD0002	Full Cycle Ratchet Crimping Tool with interchangeable die set
TL-HD0003	Wire Stripping Tool - 20-30 AWG
TL-HD0004	Turnbuckle Wrench 5.5mm
TL-HD0005	Nut Driver, 5.5mm Hex, 9 13/32 In L
TL-HD0008	Stainless Steel Pocket Rule Semiflexible, Metric Grads, 150 mm Length
TL-HD0009	7 1/2" Nylon Handle Clam Knife				PCE		0	2.03	0	WEBstaurant Store	35340592
TL-HD0010	Metric Hex Driver, 1.5 mm Hex, 4" Blade Length, 6-5/8" Overall Length
TL-HD0011	Empire 12 in. Rafter Square
TL-HD0013	Bondhus® 15 Pieces Ball End Long Length Hex Key Set, 1.27 - 10 mm
TL-HD0014	Standard-Head Open-End Wrench Black Finish, 13mm Sz, 4-7/8" Length, 15 Deg Angle
TL-HD0015	10-Piece Set of Probes & Tweezers
TL-HD0016	5.5mm Combination Wrench
TL-HD0017	Acetone Funnel
TL-HD0018	Auto-Lock Breakaway-Blade Knife, Cushion Insert Trimline with Three 13-Point Blade
TL-HD0019	Auto-Lock Breakaway-Blade Knife, Cushion Insert with Three 8-Point Blade
TL-HD0020	Auto-Lock Breakaway-Blade Knife, Standard Duty with Three 8 Point Blades
TL-HD0021	Automatic Center Punch, 1/16" Point Diameter, 1/2" Steel Handle Diameter, 4-7/8" L Overall
TL-HD0022	Ball tip hex extensions 2.5mm, 1/4"
TL-HD0023	Dykes (Side Cutter)
TL-HD0024	Easy Slide Pin Vise 0"-.051" Size Range
TL-HD0025	Economy Electronic Caliper, 0-6" (0-150MM) Range, 1-1/2" Jaw Depth
TL-HD0026	Excelta Plier Long Chain Nose Serrated Jaws SS 5” OAL
TL-HD0027	Excelta Tweezer Economy SS Anti-Magnetic Type 5
TL-HD0028	Excelta Tweezer Economy SS Anti-Magnetic Type 7
TL-HD0029	Fatigue-Reducing Mini Wire-Cutting Plier, Tapered Head, Flush Cut, 5-1/2" L Overall, 15/32" L Jaw
TL-HD0030	Lightweight Titanium Scissor, Heavy Duty, Non-Stick, 8" L Overall, 3-3/4" Cut Length
TL-HD0031	Locking Blade Folding Knife with Plastic Handle, Straight Blade, 3-1/8" L Blade, 4-3/8" Closed Length
TL-HD0032	Manual Sheet Metal Nibbler, 6-3/4" Overall Length
TL-HD0033	Miniature Wire-Cutting Plier, 4-Piece Set in a Vinyl Pouch
TL-HD0034	Mitaki-Japan Crank Led Head Lamp
TL-HD0035	Opti-Mechanical Impact Tool (punchdown)
TL-HD0036	Precision Knife Replacement Blades, #11, Stainless Steel, Ultrasharp for Precision Cutting, Packs of 5
TL-HD0037	Precision Knife Replacement Blades, Detail and Curve Cutting; Stenciling, Packs of 5
TL-HD0038	Precision Knife Replacement Blades, Light and Medium Straight Cutting, Packs of 5
TL-HD0039	Single of Helping Hands (Aligator clips)
TL-HD0040	Standard Cut High-Leverage Sheet Metal Ship, Up to 18 Gauge Steel, Cuts Straight & Curves, 9-3/4" L
TL-HD0041	Standard Cut High-Leverage Sheet Metal Snip, Up to 18 Gauge Steel, Cuts Right, 9-3/4" Length
TL-HD0042	Techni-Tool Tweezer Economy Reverse Action Type 932
TL-HD0043	Velcro Straps
TL-HD0044	Xacto Razor Blades (small)
TL-HD0045	Xacto X75170 X-tra Hands with Magnifier
TL-HD0046	PRO DENTAL PICK (PROBE) (DP-19) M S V - in a protective sleeve or with a safety cap				PCE		Y	1.13	0	Image Supply	(DP-19) M S V
TL-HD0047	Tekton 13-pc Long Arm Ball Hex Key Wrench Set (Metric)
TL-HD0048	Elmer's X-Acto No. 1 Precision Knife - Aluminum
TL-HD0049	6" Deluxe Bent Stainless Steel Tweezers with Serrated Teeth and Safety Cap				PCE		0	1.44	0	ROEDER	TWE6
TL-HD0050	Stanley 6" Long Nose Pliers
TL-HD0051	Stainless Steel General Purpose Tweezers Bent Round Tip, Serrated Inside, 10" Length
TL-HD0052	Stainless Steel General Purpose Tweezers Tapered Tip, Smooth Inside, 4-3/8" Length
TL-HD0054	3" Paint Brush
TL-HD0055	420 Stainless Steel Long-Nose Pliers W/Side Cutter, 6-7/8" O'all Length, 1-3/4" L Jaw
TL-HD0056	5 in 1 B&S Painters Tool
TL-HD0057	Accent Stapler in Clam
TL-HD0058	Ace Diagonal Hobby Pliers 4"
TL-HD0059	Angled Metric Double Open-End Wrench 5.5mm Size, 2-15/16" Length, Satin Chrome Finish
TL-HD0060	Artist Brush, 5 pcs artist detail
TL-HD0061	Ball-Point Hex Set, 7-Piece Standard Length Driver, 1.5-6MM, Vinyl Pouch
TL-HD0062	Comfort Grip Ball Driver Long Length, 2.5mm Hex, 4-5/16" Blade Length
TL-HD0063	Comfort Grip Ball Driver Long Length, 3mm Hex, 6-3/16" Blade Length
TL-HD0064	Comfort Grip Ball Driver Long Length, 4mm Hex, 7" Blade Length
TL-HD0065	Comfort Grip Ball Driver Standard Length, 1.27mm Hex, 2-3/8" Blade Length
TL-HD0066	Comfort Grip Ball Driver Standard Length, 1.5mm Hex, 2-1/2" Blade Length
TL-HD0067	Comfort Grip Ball Driver Standard Length, 2.5mm Hex, 2-11/16" Blade Length
TL-HD0068	Comfort Grip Ball Driver Standard Length, 3mm Hex, 3-5/16" Blade Length
TL-HD0069	Comfort Grip Ball Driver Standard Length, 4mm Hex, 3-11/16" Blade Length
TL-HD0070	Comfort Grip Ball Driver, Standard Length, 1/16" Hex, 2-1/2" Blade Length
TL-HD0071	13mm Wrench, 6 pt. Combination
TL-HD0072	Craftsman 24 in. Aluminum Level
TL-HD0073	Craftsman Industrial Combination Wrench 5.5mm, 12, Overall Length 3-1/8 In., Finish Full Polish
TL-HD0074	Defiant 3 - Pack 5 LED Headlight
TL-HD0075	Deluxe Flush Lever
TL-HD0076	Eclipse 300-005 Non Insulated Crimper, Ratcheted, Open Barrel Terminals
TL-HD0077	Freud PB-006 Precision Shear 7/8-Inch by 3/8-Inch Shank Serrated Edge Forstner Bit
TL-HD0078	Gardner Bender #GS-370 8" Pro Wire Stripper
TL-HD0079	High Leverage Wire-Cutting Pliers, with Cushion Grip, Oval, 7-1/4" L Overall, 51/64" L Jaw
TL-HD0080	Horsehair Bench Brush
TL-HD0081	Inch/Metric, Aluminum 1-1/8" Wide X 1/16" Thick Meterstick
TL-HD0082	KT Pro Tools F130M55 Combination Wrench 5.5mm Metric 12 Point
TL-HD0083	LED Flashlight
TL-HD0084	Lufkin High-Visibility Tape Rule Metric Grads, 8M L X 25 mm Width, Orange Case
TL-HD0085	Metric Combination Wrench 6 Point, Short, 5.5mm Sz, 3-3/8" L, Polished Finish
TL-HD0086	Metric Combination Wrench, Long, 12-Point, 13mm X 8-1/8" L, Satin Finish
TL-HD0087	Milwaukee M12 Cordless Red Lithium 1/4 in. Screwdriver
TL-HD0088	Miniature Metal-Handle Screwdriver Nonmagnetic Precision Slotted Blade, .080" W Tip
TL-HD0089	Miniature Metal-Handle Screwdriver Nonmagnetic Precision Slotted Blade, .125" W Tip
TL-HD0090	Miniature Metric Combination Wrench 6 PT, 5.5mm Sz, 3-19/32" L O'all, Chrome Finish
TL-HD0091	Nupla Strike Pro 16 Oz. Slim Line Dead Blow Hammer with Fiberglass Handle
TL-HD0092	Olson 1/2 x 64-1/2 in. Band Saw Blade, 14/18 tpi Bi-Metal
TL-HD0093	Pocket-Size Magnetizer/Demagnetizer, 2" Length X 1" Width X 2" Height
TL-HD0094	Polystyrene, 7" X 7", Rafter Angle Square
TL-HD0095	Precision-Tip Pick Alum Handle, SS Tip, 5-3/4" L Ultra Fine Straight
TL-HD0096	Plastic-Handle Screwdriver, #1 Tip, 3" Shaft, 6.75" overall, Phillips Round Blade
TL-HD0097	Premium Plastic-Handle Screwdriver, 1/8" Tip Width, 4" L Slotted Narrow Round Blade
TL-HD0098	Purdy Nylox Dale 1 in. Angled Sash Brush
TL-HD0099	Small Size Hand Brush with Steel Handle, Flat, .012" Bristle Diameter, Stainless Steel, 1" X 1/8" Face
TL-HD0100	Soldering Tools Weller Rplmt Sponge No Holes
TL-HD0101	Stanley Utility Knife, #10-179, Retractable Blade, Neon Green
TL-HD0102	TAPPING JOINTS FOR ALUMINUM
TL-HD0103	Uline Mini Maglite® LED Flashlight - Black
TL-HD0104	Velcro Strap 1/2" Wide/12" Long
TL-HD0105	Vermont Gage 902100100 0.20mm- 1.28mm Class ZZ Plus Pin Gage Set
TL-HD0106	Wear-Resistant TIN-Coated Metric HSS Hand Tap Taper, 5 X 0.8mm, D4 Pitch Dia, 4 Flute
TL-HD0107	Xcelite Cutter Diagonal Slim Tapered Full Flush 4" OAL
TL-HD0108	Xuron Cutter Micro-Shear 170-IIAS Flush ESD 5" OAL
TL-HD0109	Metric Hex Driver, 3 mm Hex, 2-15/16" Blade Length, 6-1/8" L Overall
TL-HD0110	Round Hand File 6" Long, 1/4" Diameter, Coarse, Single Cut
TL-HD0111	RUBBER MALLET
TL-HD0112	Metric Hex Driver, 4 mm Hex, 2-15/16" Blade Length, 6-13/16" L Overall
TL-HD0113	Standard-Head Open-End Wrench, Black Finish, 13MM Size, 4-7/8" Length, 15 Degree Angle
TL-HD0114	Standard-Head Open-End Wrench Black Finish, 18mm Sz, 6-1/16" Length, 15 Deg Angle
TL-HD0115	Stanley 84-031 6" Bi-Material Long Nose Pliers
TL-HD0116	Stanley 89-870 8-Inch Long Nose Plier with Cutter
TL-HD0117	TL-HD00 - Stanley 89-869 6-1/2-Inch Long Nose Plier with Cutter
TL-HD0118	Kobalt 10-in Chrome Vanadium Steel Adjustable Wrench
TL-HD0119	Kobalt 10-in Groove Joint Pliers
TL-HD0120	Kobalt 22-Piece Tool Bag Set
TL-HD0121	Miniature Plastic-Handle Hex Driver, .050" Hex, 4-45/64" Overall Length
TL-HD0122	Miniature Plastic-Handle Hex Driver, 1.5 mm Hex, 5-45/64" Overall Length
TL-HD0123	Metric Hex Driver, 2 mm Hex, 2-15/16" Blade Length, 5-11/16" Length Overall
TL-HD0124	Long-Nose Pliers, 8" Overall Length, 2-1/8" Jaw Length
TL-HD0125	Standard Cut High-Leverage Sheet Metal Snip
TL-HD0126	Farberware Offset Turner
TL-HD0127	Farberware Pro Cookie Turner
TL-HD0128	Farberware Red Spatulas, Set of 2
TL-HD0129	Stanley 6'' Diagonal Plier, 84-027
TL-HD0130	Stanley 20-Piece Screwdriver Set, 60-220
TL-HD0131	Workforce Miniscraper w/ 10 blades
TL-HD0132	Workforce Deluxe Window Scraper
TL-HD0133	Fiskars 4 in. Titanium Straight Scissors
TL-HD0134	Stanley 5 in. Hobby Knife
TL-HD0135	Personna # 11 Hobby Blades (5-Pack)
TL-HD0136	Husky 1/8"X3 in. Cushion Grip Slotted Screwdriver
TL-HD0137	ACE NUTDRIVER 3/16"
TL-HD0138	Drill Chuck, Keyless, 1/32 to 1/2", Jacobs Taper Mt.
TL-HD0139	Squeegee, Teflon 4", Clear
TL-HD0140	Squeegee, Teflon, 6" Clear
TL-HD0141	Squeegee, Teflon, 12", Clear
TL-HD0142	Hanson® 1/4in-1/2in T-Handle Tap Wrench
TL-HD0143	Socket Accessory, 1/4" drive, 1/4 female, 3/8 male, 5521A27
TL-HD0144	Miniature Ball Point Hex Driver, .050" (1.3mm), 1-9/16" L Blade, 4-23/32 L overall
TL-HD0145	Comfort Grip Ball Driver, Standard Length, 1.5mm Hex, 2-13/16 Blade Length
TL-HD0146	Comfort Grip Ball Driver, Standard Length, 5mm Hex, 4-5/16 Blade Length
TL-HD0147	Wire Cutting Pliers w/o Spring Return, Oval, 7-1/2 L 1-1/16 L Jaw
TL-HD0148	Hand Press, Bench Mount, 502PV-ND
TL-HD0149	Hand Press, Conversion Kit, 506PV-ND
TL-HD0150	Base Plate Socket IDC, 510PV-ND
TL-HD0151	Hand Crimp Tool, Fastos, W/O dies, A28005-ND
TL-HD0152	Die Set, Ultra-Fastons, 16-14 AWG, A28008-ND
TL-HD0153	Crimper, Ratcheting, 16-24 AWG, A9841-ND
TL-HD0154	Hand Crimp Tool for C-Grid, KK, Microfit, SPox terminals, WM17552-ND
TL-HD0155	Tool Insertion, CPC Contacts, 200893-2-ND
TL-HD0156	Extraction Tool, Contact, A1329-ND
TL-HD0157	TOOL HAND EXTRACTION
TL-HD0158	TOOL HAND INSERTION
TL-HD0159	Ratchet, 3/8 drive
TL-HD0160	Husky 8 in. Long Nose Pliers
TL-HD0161	DataShark 70029 Universal Cutter/Stripper for Flat or Round TV/UTP Cable
TL-HD0162	Channellock 908 Wiring Tool
TL-HD0163	GB GS-388 8-Inch Crimping Electrical Plier
TL-HD0164	Klein Tools D228-8 8-Inch High Leverage Diagonal Cutting Plier
TL-HD0165	LINDSTROM PLIER CUTTER DIAGONAL MICRO BEVEL 8140
TL-HD0166	PanaVise 507 Flat Ribbon Cable Cutter for 506
TL-HD0167	Klein D275-5 5-Inch Lightweight Flush Cutter
TL-HD0168	Irwin 2078305 Vise-Grip 5-Inch Wire Stripper and Cutter
TL-HD0169	Klein 11046 Wire Stripper/Cutter Red 6 1/4 Inches
TL-HD0170	Single-Edge Razor Blade, Standard, Steel, .009" Thick, Packs of 100
TL-HD0171	Greenlee 45579 Kwik Twisted Pair Stripper
TL-HD0172	Push-On Alligator Clips for Test Leads
TL-HD0173	D-sub Contact 4 Way Indent Crimping Tool 20-26 AWG (0.519mm²~0.128mm²) by Eclipse
TL-HD0174	Klein 11049 Stranded Wire Stripper/Cutter Red, 6 1/4-Inch
TL-HD0175	Gardner Bender GS-370 Wire Stripper With Multi-Tool
TL-HD0176	Stanley 84-096 5-Inch Needle Nose Plier
TL-HD0177	Long-Arm Metric Hex L-Key, 1.3 mm Hex, 2-15/16" Length
TL-HD0178	MOLEX 19069-0116 (Bulk) TERMINAL, RING TONGUE, #10, CRIMP
TL-HD0179	Autocraft 8" Adjustable Wrench
TL-HD0180	Stanley® Aluminum Level 24"
TL-HD0181	Ace® Plastic Rafter Angle Square
TL-HD0182	3pc Paper Razor Blades
TL-HD0183	18mm Snap-Off Blades, Silver, 5pk
TL-HD0184	DURALAST 1/4" DRIVE RACHET
TL-HD0185	Plews Plastic Economy Utility Funnels 16 Oz - 75-062 SEPTLS57075062
TL-HD0186	Schleuniger 2300 Universal Stripping Blades OEM #STM 410993
TL-HD0187	S&G Tool Aid 18900 Professional Ratcheting Terminal Crimper
TL-HD0188	12 oz. Double-Face Soft Hammer
TL-HD0189	RUST-OLEUM Economy Spray Grip Accessory
TL-HD0190	Nicholson 8 in. Bastard-Cut Mill File
TL-HD0191	Milwaukee Cordless Screwdriver, Adjustable Torque Control, 4-44 in-lbs., 200/600 rpm
TL-HD0192	Wera - 05118066002 - Hex Drivers Fastener Type: Precision Miniature 1.5mm Hex Driver Measurement Type: Metric
TL-HD0193	Wera - 05118064003 - Hex Drivers Fastener Type: Precision Miniature 1.3mm Hex Driver Measurement Type: Metric
TL-HD0194	Neiko 01407A Stainless Steel 6-Inch Digital Caliper with Extra-Large LCD Screen and Instant SAE-Metric Conversion
TL-HD0195	Cosmos ® Heavy duty ID Card Badge Lanyard Slot Punch Plier Tool with Cosmos Fastening Strap
TL-HD0196	Stanley Hobby Knife Blade (5-Pack)
TL-HD0197	Ace 1/8 x 4" Slotted Screwdriver
TL-HD0198	Utility Knife, With Retractable Blade
TL-HD0199	Standard Precision Knife, 4-7/8" Handle Length
TL-HD0200	Precision Knife Replacement Blades, #11, Stainless Steel, General Purpose Cutting
TL-HD0201	1/4" Square Drive Ratchet Wrench, High Torque, 5-1/2" Overall Length, Push-Button Release, Chrome
TL-HD0202	Metric Combination Wrench, 6 Point, Long, 13mm Size, 8-1/8" Long, Polished Finish
TL-HD0203	Insulated Long-Nose Pliers with Wire-Cutter, 6-5/16" Overall Length, 1-15/16" Jaw Length, 1/8" Tip Thick
TL-HD0204	Insulated Long-Nose Pliers with Wire-Cutter, 7-7/8" Overall Length, 3" Jaw Length, 1/8" Tip Thick
TL-HD0205	Heavy Duty Replacement Blades for Utility Knife, Packs of 5
TL-HD0206	Carpenters' Square with 8" x 12" Polished Steel Blade, 1/16" Graduations
TL-HD0207	Stanley 66-052 6-Piece Precision Screwdriver Set
TL-HD0208	7195A22 1/4" Square Drive Metric Socket, 6-PT Standard, 13mm Size, 7/8" Overall Length, Chrome Finish
TL-HD0209	5521A17 1/4" Square Drive Socket Accessory, 2" Overall Length Standard Extension, Chrome Finish
TL-HD0210	Husky # 3 x 6 in. Phillips Screwdriver
TL-HD0211	Dewalt 4-Piece Screwdriver Set
TL-HD0212	Hand-Held Tube Brush Set, Low Scratch for Stainless Steel and Aluminum, Miniature Size
TL-HD0213	Hand-Held Tube Brush Set for Lightly Cleaning All Materials, Miniature Size
TL-HD0214	Miniature Plastic-Handle Hex Driver, .050" Hex, 4-45/64" Overall Length
TL-HD0215	2" Nylon Handle Stiff Blade Putty Knife
TL-HD0216	Channellock Griplock 12.5" and 9.5" Pliers Gift Set
TL-HD0217	Set, Metric, Wrench, Crowfoot, Open End, 7 pcs. (7mm to 14mm)
TL-HD0218	Dial Torque Wrench 1/4" Square Drive, 0-75 in-lbs., 0-9 NM Torque Range
TL-HD0219	Premium Plastic-Handle Screwdriver, 3/32" Tip Width, 3" Long Slotted Round Blade
TL-HD0220	Metric Combination Wrench, 6 Point, Short, 7mm Size, 4-3/16" Long, Polished Finish
TL-HD0221	1/4" Square Drive, 7.5-75 in-lbs.,.63-6.25 ft.-lbs. Torque Electronic Torque Wrench with Rotating Dial
TL-HD0222	Proto - J4707MCF - Crowfoot Wrenches Style: Crowfoot Wrench: Metric
TL-HD0223	2mm Allen Wrench				PCE		0	0.17	0	MSC industrial	5747035
TL-HD0224	Slotted Power Bit, 1/4" Hex Shank, 1/8" Tip Width, 2" Length
TL-HD0225	Black-Oxide Inch Hex L-Key Set, Standard, 13pc, .05-3/8" Plastic Index Caddy
TL-HD0226	2.5mm Allen Wrench
TL-HD0227	4.0mm Allen Wrench
TL-HD0228	Proto J4713MCF Open Ended Crowfoot Wrench 1/4" Drive 13mm
TL-HD0229	9oz Hammer
TL-HD0230	Irwin 2-Pack Vise-Grip Slip Joint & Long Nose Pliers, 2078702
TL-HD0231	Channellock Tongue and Groove Pliers, 2 Pack
TL-HD0232	Husky 1x3" Standard Phillips Screw driver
TL-HD0233	# 0 x 2-1/2 in. Phillips Screwdriver
TL-HD0234	NEODYMIUM RING MAGNETS 3/8" od c 1/8" thick with countersink hole
TL-HD0235	Metric Nutdriver Power Bit, Magnetic, 1/4" Hex Shank, 5.5mm Hex Size, 1-5/8" Long
TL-HD0236	27014 Yellow Paint Marker, 1-Pack
TL-HD0237	Glass Paint Marker, Blue
TL-HD0238	Plug Gauge Set, Class ZZ, 1.30mm-4.98mm Range, Go Gauge, 185 Pieces
TL-HD0239	Starrett Small-Hole Gauge, Full-Ball, .125"-.200" Range, Number 829A
TL-HD0240	Starrett Small-Hole Gauge, Full-Ball, .200"-.300" Range, Number 829B
TL-HD0241	Class Z Individual Metric Plug Gauge, 1.52mm to 12.71mm Range, Go Gauge 5.00mm Class Z Individual Metric Plug Gauge, 1.52mm to 1
TL-HD0242	Class Z Individual Metric Plug Gauge, 1.52mm to 12.71mm Range, Go Gauge 5.0mm Class Z Individual Metric Plug Gauge, 1.52mm to 1
TL-HD0243	Class Z Individual Metric Plug Gauge, 1.52mm to 12.71mm Range, Go Gauge 5.02mm Class Z Individual Metric Plug Gauge, 1.52mm to 1
TL-HD0244	Class Z Individual Metric Plug Gauge, 1.52mm to 12.71mm Range, Go Gauge 5.03mm Class Z Individual Metric Plug Gauge, 1.52mm to 1
TL-HD0245	Class Z Individual Metric Plug Gauge, 1.52mm to 12.71mm Range, Go Gauge 5.04mm Class Z Individual Metric Plug Gauge, 1.52mm to 1
TL-HD0246	High-Speed Steel Metric Size Chucking Reamer, 5.0mm Diameter, 1-1/4" Flute Length, .1895" Shank Diameter
TL-HD0247	Comfort Grip Ball Driver, Standard Length, 2mm Hex, 2-13/16" Blade Length
TL-HD0248	(Dup use TL-HD0201) 1/4" Square Drive Ratchet Wrench, High Torque, 5-1/2" Overall Length, Push-Button Release, Chrome
TL-HD0250	3/8" Square Drive Tight-Access Offset Socket, Open-End, 18mm Size, 11/32" Thick, 1-1/16" Center-to-Center
TL-HD0251	1/4" Square Drive Impact Socket, 1/4" Square Female x 3/8" Square Male Adapter, 1" Long
TL-HD0252	#1X3" Standard Phillips Screw Driver
TL-HD0253	13mm Combination End Wrenches - Crome Finish, 13mm Sz, 15 Deg Angle
TL-HD0254	High-Speed Steel Wire Gauge Size Chucking Reamer, 5 Wire Gauge Size, .2055" Diameter, 1-1/4" Flute Length
TL-HD0255	High-Speed Steel Wire Gauge Size Chucking Reamer, 6 Wire Gauge Size, .2040" Diameter, 1-1/4" Flute Length
TL-HD0256	High-Speed Steel Wire Gauge Size Chucking Reamer, 7 Wire Gauge Size, .2010" Diameter, 1-1/4" Flute Length
TL-HD0257	Miniature Metric Combination Wrench, 10 Piece Set in a Vinyl Pouch, 4 to 11 mm Size Rang
TL-HD0258	Cobalt Steel Wire Gauge Size Chucking Reamer, 8 Wire Gauge Size, 1-1/4" Flute Length, .1895" Shank Diameter
TL-HD0259	Cobalt Steel Wire Gauge Size Chucking Reamer, 9 Wire Gauge Size, 1-1/4" Flute Length, .1895" Shank Diameter
TL-HD0260	4.5mm Metric Combination Ignition Wrench - Crome
TL-HD0261	Ultra-Grip Stainless Steel Screwdriver, 1/8" Tip Width, 3-1/8" Long Slotted Narrow Round Blade
TL-HD0262	3/8" Square Drive High-Torque Ratchet Wrench, Push-Button Release, 7-5/8" Overall Length, Chrome Finish
TL-HD0263	3/8" Square Drive Metric Socket, 6-Point Standard, 13 mm Size, 1-1/8" Overall Length, Chrome Finish
TL-HD0264	3/8" Square Drive Metric Socket, 6-Point Standard, 16 mm Size, 1-1/8" Overall Length, Chrome Finish
TL-HD0265	Crimper HAND TOOL FRAME/DIE LOC. PP15/30 #12/20 - PP 15/30 20-12 AWG
TL-HD0266	VISE-GRIP Pliers, Flush Diagonal with Spring, 4 1/2-Inch
TL-HD0267	Panduit CT-1525 Contour Crimp Controlled Cycle Tool
TL-HD0268	CDI Torque 151SM Micro Adjustable Torque Screwdriver, Torque Range 3 to 15-Inch Pounds
TL-HD0269	Wood Handle Rubber Mallet Set, 3-Piece
TL-HD0270	Ace 9/64in x 2-1/2in Pro Series Precision Slotted Screwdriver
TL-HD0271	Sharpie Paint Marker Pen Oil Base Medium Point, Blue Box of 12
TL-HD0272	Sharpie Paint Markers gold medium
TL-HD0273	Black Long Cap - 0.187" x 2.00" - For Dental Pick (Larger Cap)
TL-HD0274	Flexible Screwdriver-Bit Extension, Light Duty, 42 in.-lbs. Maximum Torque, 7-1/2" Length
TL-HD0275	Wera Tools 05059603001 2MM HEX BIT 840/4 1/4"DR WERA TOOLS
TL-HD0276	Tape Measure - 1" x 25'
TL-HD0277	Alligator Clip with Banana Jack, 1-31/32" Length, Steel
TL-HD0278	Economy Large-Capacity Electronic Caliper, 0-24" (0-600 mm) Range, 4.0" Jaw Depth
TL-HD0279	Series 300 Stainless Steel Feeler Thickness Gauge Assortment, 20 Pieces, 6" Length, .0005" to .031" Sizes
TL-HD0280	Tekton 13-pc. Long Arm Ball Hex Key Wrench Set (Metric) - Red/Bulk Un-packaged
TL-HD0281	7.02mm, Class Z Individual Metric Plug Gauge, NO-GO Gauge, 7.02mm
TL-HD0282	7.01mm, Class Z Individual Metric Plug Gauge, NO-GO Gauge, 7.01mm
TL-HD0283	7.00mm, Class Z Individual Metric Plug Gauge, NO-GO Gauge, 7.00mm
TL-HD0284	6.99mm, Class Z Individual Metric Plug Gauge, NO-GO Gauge, 6.99mm
TL-HD0285	6.98mm, Class Z Individual Metric Plug Gauge, NO-GO Gauge, 6.98mm
TL-HD0286	Elbow Fitting, M5
TL-HD0287	Quick Disconnect, Female
TL-HD0288	Coupling, Make M5 x 0.8
TL-HD0289	Finger Protection, Left
TL-HD0290	Replacement Blades for Breakaway Blade Knives, .35" Wide, 13 Segments, Steel, packs of 10
TL-HD0291	PanaVise 530 Replacement Blade Pack for 507 (3 Pack)
TL-HD0292	Tamper and Vibration Detection Paint, General Purpose, 1/2 Ounce, Yellow
TL-HD0293	Husky 6.5 in. Long Nose Locking Pliers
TL-HD0294	Husky - 26 in. 4-Drawer Chest - Tool Box
TL-HD0295	Mitutoyo Number 570 Electronic Height Gauge with SPC Output, 0-12"/300mm Range, MTI Number 570-312
TL-HD0296	Metric Thread Plug Gauge, M6 x 1.0 Thread Size, with NIST Accuracy Certificate
TL-HD0297	Metric Thread Ring Gauge, M6 x 1.0 Thread Size, Go, with NIST Accuracy Certificate
TL-HD0298	Metric Thread Ring Gauge, M6 x 1.0 Thread Size, NO-Go, with NIST Accuracy Certificate
TL-HD0299	Winco KCL-3 7.5-Inch Oyster/Clam Knife with 3.5-Inch Blade
TL-HD0300	Plug Gauge Set, Class ZZ, 5.00mm- 9.98mm Range, NO-Go Gauge, 250 Pieces
TL-HD0301	PC1375 PVC and Tube Cutter
TL-HD0302	Thunder Group SLTWCK007 Clam Knife
TL-HD0303	Fat Daddio's Stainless Steel Straight Spatula 4 3/4 Inch
TL-HD0304	Fat Daddio's Stainless Steel Straight Spatula 6-3/8"
TL-HD0305	Calphalon Gadgets Dual Edge Cheese Plane
TL-HD0306	Stanley Fatmax Tape Rule, Inch, 25' Blade Length, 1-1/4" Blade W, #33-725
TL-HD0307	Carpenters' Square, 16" X24" L, 3/16" Thick, Aluminum, 1/8, 1/10, 1/12, 1/16" Graduations
TL-HD0308	Impact-Resistant UHMW Polyethylene Sheet, White, 1/8" Thick, 12" x 24"
TL-HD0309	Standard Straight Sheet Metal Snip, General Cut, 13" Overall Length, 3-1/2" Cut Length, 22 Gauge Steel
TL-HD0310	Steel Mini Thin-Head Wire Cutting Pliers, Static-Dissipative, 20 Degree Head, 13/32" Jaw Length
TL-HD0311	Plastic-Handle Screwdriver, #1 Tip, 3" Long Phillips Round Blade
TL-HD0312	Plastic-Handle Screwdriver, #2 Tip, 4" Long Phillips Round Blade
TL-HD0313	Long Needle Nose Pliers Jewelers Electrical Tool 6"
TL-HD0314	Homak SE Series 27in. 5-Drawer Top Tool Chest — Black, 26in.W x 12in.D x 17in.H
TL-HD0315	Large Capacity Push-Top Dispenser, Red Steel, 16 oz. Capacity
TL-HD0316	Precision Solid-Shaft Metric Nutdriver, 5.5 mm Size, 7/32" Hex Depth
TL-HD0317	E-Z Change Knife - Red with Holster & Twist-off Handle
TL-HD0318	Stethoscope Two Ear with Sensor Probe and Extension
TL-HD0319	Sound Level Meter, +/- 1.5 DB Accuracy
TL-HD0320	1 Cement Spatula #24 Dental Instruments DDP Instrument
TL-HD0321	Slice Box Cutter - Safety
TL-HD0322	Slice Ceramic Replacement Blades
TL-HD0323	Replacement Blades for H-1139 Knife
TL-HD0324	Safe Glass Scraper W/Blade
TL-HD0325	Utility Window Scraper
TL-HD0326	Butterfly Blades - 5 Pak
TL-HD0327	25 Plastic Double Edged Razor Blade and Titan Scraper
TL-HD0328	Hardened Precision 400 Series Stainless Steel Metric Shaft, 12 mm Diameter, 1000 mm Length
TL-HD0329	26 3/8" Premium Rolling Trimmer
TL-HD0330	New Star 50097 Insulated Pizza Delivery Bag, 20 by 20 by 5-Inch, Red
TL-HD0331	Economy Cutter
TL-HD0332	Schleuniger - Cropper Holder, Front Small
TL-HD0333	Schleuniger - Screw, Set M3X8 DIN 913
TL-HD0334	Schleuniger - Wire Stroke
TL-HD0335	Schleuniger Feed Latch for small AWG Female 14 Pin Applicator - 300.001.102
TL-HD0336	Schleuniger - Knife Squelcher
TL-HD0337	Elenco TL-6 Standard Alligator Lead Set, 10-Piece
TL-HD0338	Stanley 84-108 7 Inch Diagonal Pliers by Stanley
TL-HD0339	Metric Nutdriver Power Bit, Magnetic, 1/4" Hex Shank, 5.5mm Hex Size, 2-5/8" Long
TL-HD0340	Replacement Blades for H-595 or H-1001, pk of 100
TL-HD0341	Ace® Socket Adapter
TL-HD0342	Craftsman 5.5 mm Easy To Read Metric Socket
TL-HD0343	Craftsman 1/2in Easy To Read Standard Socket
TL-HD0353	3/16 in. x 1-1/4 in. Climaseal Steel Flat Head Phillips Concrete Anchors (25-Pack)
TL-HD0354	Velcro, 7/8 in. Sticky Back Squares (12-Pack)
TL-HD0355	Rafter Angle Square, Polystyrene, 12" x 12"
TL-HD0356	Schleuniger Feed Latch for small AWG Male 14 Pin/Fem.Molex Applicator- 300.003.102
TL-HD0357	TEKTON 30501 Wood Handle Rubber Mallet, 8-Ounce
TL-HD0358	Economy Feeler Thickness Gauge Set, Steel Rounded-Leaf Style, 25 Leaves, 3" Leaf Length
TL-HD0359	7 1/2" Nylon Handle Clam Knife - Laser Etched with "Sharp" Icon				PCE		0	0.47	0	Laser Engraving Designs, LLC	0
TL-HD0360	Husky 46 in. 9-Drawer Mobile Workbench with Solid Wood Top, Black
TL-HD0361	DEWALT DWHT62512 4 Piece Screwdriver Set
TL-HD0362	Herco HE826 Herco Mini Screwdriver Kit
TL-HD0363	4 in. x 6 in. x 12 ft. Premium #2 & Better Douglas Fir Lumber
TL-HD0364	Black Long Cap - Inside Diameter 0.165" x 2.00" 50/Bag - For Dental Pick (Smaller Cap)
TL-HD0365	I-8 Electric Screwdriver Torque Tester, 7 lb-in / 78 Ncm Capacity
TL-HD0366	Pencil Type Tension Tester, Gates 7401-0076
TL-HD0367	Scissors for Kevlar and Abrasive Material, 8" Overall Length, 3" Cut Length
TL-HD0368	One-Piece Forged Steel Nail Hammer, Curved Claw, 16 oz. Head Weight, 13" Overall Length, Smooth Face
TL-HD0369	Canless Air System O2 Hurricane
TL-HD0370	Uline Quick Change Folding Knife
TL-HD0371	Replacement Standard Blades, Utility knive / pk of 100
TL-HD0372	TOOL HAND CRIMP PH 24-30AWG - For JST Pins
TL-HD0373	Signstek Digital Tachometer
TL-HD0374	Bench Top Tools TBLETOP CRMPER 24-14 FTSWITCH/TRAYS
TL-HD0375	Schleuniger, Uni-A Mechanicial Feed/Front banded applicator for JST terminal SPH-002T-P0.5S
TL-HD0376	Platinum Tools 19101 Precision Screwdriver Set, 33-Piece
TL-HD0377	Red Long Cap - Inside Diameter 0.165" x 2.00" 50/Bag - For Dental Pick (Smaller Cap)
TL-HD0378	2-Inch Flexible Putty Knife, Black and Silver, Hyde tools 02250
TL-HD0379	Sharpie 63603 Uni-Paint PX-20 Oil-Based Medium Point Marker, Blue, 1-Pack by Sharpie
TL-HD0380	Precision Solid-Shaft Inch Nutdriver, 3/16" Size, 7/32" Hex Depth
TL-HD0381	EXTRACTION TOOL PHD
TL-HD0382	Husky 2x4" Square Shaft Standard Phillips Screwdriver with Butyrate Handle
TL-HD0383	Multicomp LY8-060 Crimp Tool, Bootlace, Cord End
TL-HD0384	Squeeze and Strip Wire Stripper for 22-10 AWG Solid/22-10 AWG Stranded
TL-HD0385	Plier-Nose Wire Stripper for 30-22 AWG Solid Wire
TL-HD0386	DMT COO Crystal Saver Multi-Purpose Diamond Sharpener
TL-HD0387	Mallory Squeegee with 8" Head, 20" Long
TL-HD0388	KnurlMaster Deluxe Kit - K1-207-20, Eagle Rock KnurlMaster
TL-HD0389	Torque Wrench, QSP, 20-100 Lbf/In, 1/4" Dr, Tohnichi
TL-HD0390	Comfort Grip Ball Driver, Long Length, 2mm Hex, 4" Blade Length
TL-HD0391	Steinel 34838 Classic Heat Gun Kit, Includes HL 1910 E Heat Gun
TL-HD0392	1 X 64006 Staple Lifter
TL-HD0393	Standard-Head Open-End Wrench, Black Finish, 7mm Size, 3" Length, 15 Degree Angle
TL-HD0394	Standard Plier Crimper
TL-HD0395	Mini LED Flashlight, 272 Lumens Brightness, Red
TL-HD0396	Ball-End Screwdriver, 2 mm Hex, 6-1/4" Overall Length ( do not use )
TL-HD0397	BuildTak Spatula
TL-HD0398	Schleuniger PSP-639.0008 Filter, small 88 x 88 mm
TL-HD0399	3020-12 Toolmakers’ Grade Stainless Steel Square
TL-HD0400	IRWIN Tools Combination Square, Metal-Body, 12-Inch (1794469)
TL-HD0401	30 Inch Workstation Arm (15 Lbs Capacity)
TL-HD0402	2.2 - 4.4 Lb Capacity Tool Balancer
TL-HD0403	3.0mm x 25mm, Insert Bit, Wera Impaktor
TL-HD0404	Universal Caliper Accessory Kit
TL-HD0405	Starrett Precision Radius Identifier, Metric
TL-HD0406	Dewalt 2-Piece Adjustable Wrench Set, 6" and 12"
TL-HD0407	4 Piece ProGrabit™ HHS Broken Bolt Extractor Kit
TL-HD0408	Erickson 34420 Pro Series Black 1" x 6' Retractable Ratcheting Tie-Down Strap, 4 Pack (1500 lb Load Capacity)
TL-HD0409	SPI - Drop Indicator Contact Points, Contact Point Style: Flat, Thread Size: #4-48
TL-HD0410	Mitutoyo Standard Electronic Caliper, 500-196-30, 0-6"(0-150mm)Range, Long Form Certificate
TL-HD0411	Ball-End Screwdriver, 2 mm Hex, 6-1/4" Overall Length
TL-HD0412	Ball-End Screwdriver, 4 mm Hex, 11-7/16" Overall Length
TL-HD0413	Ball-End Screwdriver, 4 mm Hex, 8-1/8" Overall Length
TL-HD0414	Ball-End Screwdriver, 2.5 mm Hex, 5-1/8" Overall Length
TL-HD0415	Ball-End Screwdriver, 2.5 mm Hex, 6-3/4" Overall Length
TL-HD0416	Ball-End Screwdriver, 2 mm Hex, 5" Overall Length
TL-HD0417	Tohnichi Torque Adjusting Key
TL-HD0418	I-80 Electric Screwdriver Torque Tester, 70 lb-in / 7.8 Nm Capacity
TL-HD0419	Stripmaster Wire Stripper, #16 to #26 AWG
TL-HD0420	Irwin 4935070 1/4" Square Drive Magnetic Bit Holder
TL-HD0421	Loggerhead BG8-01R-01 8-inch Bionic Grip Wrench
TL-HD0422	Titan Tools 15600 2.5 mm 1/4" Drive Hex Bit Socket
TL-HD0423	Titan Tools 15603 3 mm 1/4" Drive Hex Bit Socket
TL-HD0424	Black & Decker GC960 9.6-Volt NiCad Drill/Driver
TL-HD0425	7 in. Rafter Square
TL-HD0426	PC1375 PVC and Tube Cutter
TL-HD0427	Cable De-shielder 4.5-25mm
TL-HD0428	Replacement Blade Heavy Duty for Wiha 44217
TL-HD0429	420 Stainless Steel Long-Nose Pliers W/Side Cutter, 5-3/4" O'all Length, 1-15/16" L Jaw
TL-HD0430	Cushion-Grip Screwdriver, 6-Piece Slotted and Phillips Set
TL-HD0431	4-Piece Chisel Set Wood
TL-HD0432	Lisle 52000 Razor Blade Scraper
TL-HD0433	Starrett - 0.25 to 1.4mm Capacity, Pin Vise
TL-HD0434	Long-Life Die, Right-Hand Thread, 13/16" OD, M3 x 0.5 mm Thread Size
TL-HD0435	Pro'sKit 902-085 Pro-Crimper, Frame Only
TL-HD0436	PRO Die Set for Open Barrel Contacts AWG 30-24 and 22-18
TL-HD0437	TEKTON 3305 7-1/2-Inch Utility Pry Bar
TL-HD0438	TEKTON 3318 15-Inch Utility Pry Bar
TL-HD0439	High Pressure J-Roller, 3" roller
TL-HD0440	7" Straight nose external snap ring pliers
TL-HD0441	7.2" OAL 19-60mm Internal Retaining Ring Pliers/Carded
TL-HD0442	Husky 15" Tool Tote
TL-HD0443	Husky 6" Long Nose Pliers
TL-HD0444	Nicholson 6" Slim Taper File
TL-HD0445	Dasco Pro 7-1/2 in. Ultra Bar II
TL-HD0446	Husky SAE/Metric Mini Foldout Hex Key Combo Set (17-Piece)
TL-HD0447	Buck Bros. 1 in. Wood Chisel
TL-HD0448	Channellock 10 in. Tongue and Groove Plier
TL-HD0449	rescent 6 in. and 10 in. Adjustable Wrench Set
TL-HD0450	Estwing 16 oz. Straight-Claw Hammer with Shock Reduction Grip
TL-HD0451	DEWALT Screwdriver Set (10-Piece)
TL-HD0452	Stanley FatMax Retractable Utility Knife
TL-HD0453	Empire True Blue 10 in. Heavy Duty Magnetic Torpedo Level
TL-HD0454	Klein Tools 2000 Series 8 in. High-Leverage Diagonal-Cutting Pliers
TL-HD0455	Klein Tools 6 in. Multi-Purpose Wire Stripper and Cutter
TL-HD0456	Klein Tools 9 in. High-Leverage Side-Cutting Pliers
TL-HD0457	Klein Tools 11-in-1 Screwdriver/Nut Driver
TL-HD0458	Milwaukee 25 ft. Magnetic Tape Measure
TL-HD0459	Economy Plastic Putty Knife Set
TL-HD0460	treamlight 74751 Strion LED High Lumen Rechargeable Professional Flashlight with 120-Volv AC/12-Volt DC Charger and 1 Charger Holder
TL-HD0461	1 qt. Metal Paint Bucket and Lid
TL-HD0462	3 in. Flat Heavy Duty Extendable Scraper
TL-HD0463	Screwdriver Number 1 Phillips, 9-3/4" Overall Length
TL-HD0464	Screwdriver Number 2 Phillips, 8-1/4" Overall Length
TL-HD0465	1/4" Square Drive Socket Accessory 6" Overall Length Standard Extension, Chrome Finish
TL-HD0466	3D Print Removal Tool
TL-HD0467	PC1375 PVC and Tube Cutter
TL-HD0468	7 pc Long Arm Ball Hex Key Wrench Set (Metric) - Red
TL-HD0469	Workforce Plastic 5-Gal. Pail Opener
TL-HD0470	Uline Heavy-Duty Snap-Blade Knife - Yellow
TL-HD0471	4 mm Hex Bit, 1/4" Hex Shank for Power Tools
TL-MS0001	Elleven Travel Organizer, with Lulzbot logo
TL-MS0003	1/4" Black Cable Clamp
TL-MS0004	1/4" Cherry Wood Strips
TL-MS0005	150 lbs. x .2 lb. Digital Utility Scale
TL-MS0006	1” x .125” x 3 feet aluminum bar for jigs
TL-MS0007	Adam Equipment CBC-35a Counting Scale, 35 x 0.001 lb
TL-MS0008	Bayco 150 ft. 16/3 Cord Reel (Orange Plastic Spools)
TL-MS0009	Constant-Tension Spring Hose & Tube Clamp, for 7/16" Hose OD, Carbon Steel, Zinc-Green Finish, packs of 100
TL-MS0010	Double Snap-Grip Nylon Hose and Tube Clamp, 13/32" to 15/32" Clamp Diameter Range, Packs of 20
TL-MS0011	Economy Plastic Funnel, Polyethylene, 64 Ounce Cap, 8-1/8" Top OD
TL-MS0012	Garbage Bags 13 gal
TL-MS0013	Garbage Bags 33 gal
TL-MS0014	Nikon AF-S Micro Nikkor 105mm 1:2.8G ED Camera Lens
TL-MS0015	30039 Acrylic Extruded Clear .220X48X96
TL-MS0016	Salter Brecknell PS400 Bench Scale - 181 kg Capacity
TL-MS0017	Worm-Drive Hose Clamp with Zinc Plated Steel Screw, 7/32" to 5/8" Clamp Diameter Range, 5/16" Band Width, Packs of 10
TL-MS0018	8oz, Natural Large Round Wide-Mouth Jars
TL-MS0019	Tool Kit, TAZ
TL-MS0020	.003 Stainless Steel/Straight Instrument Cleaner Brush				PCE		Y	5.29	0	GORDON BRUSH MFG CO, INC	906501
TL-MS0021	Polycarbonate Sheet, Clear, 0.093" Thick, 12" Width, 24" Length
TL-MS0022	.003 Static Dissipative Nylon/Straight Instrument Cleaner Brush
TL-MS0023	WIRE BRUSH MINI SS 3PK
TL-MS0024	35-2 Batterstandard, East Penn 12V
TL-MS0025	4000mAh LiPo Transmitter Battery: DX8
TL-MS0026	9" Roller Frame, wire
TL-MS0027	A Core Charge Auto Battery, Interstate
TL-MS0028	Ace Household Sprayer 16oz
TL-MS0029	Acetone Safe Bottle, 8oz
TL-MS0030	Adjustable Clamp Company Pony Spring "A" Clamp with Plastic Tips - 2"
TL-MS0031	Aluminum Oxide Shank-Mount Flap Sanding Wheel 1/8" Shank, 3/4" Diameter X 1/2" Width, 80 Grit
TL-MS0032	Anti-Static Control Products Heel Strap
TL-MS0033	Anti-Static Control Products PURE TOUCH SQUARE HDPE, 4 OZ
TL-MS0034	Battery - Yellow Top
TL-MS0035	Battery 2250MAH
TL-MS0036	Battery, 1800MAH
TL-MS0037	BEHR 1/4-Gal. Metal Paint Bucket and Lid
TL-MS0038	BOTTLE 8 OZ ONE-TOUCH NATURAL SQ
TL-MS0039	Cartridge Respirator Storage Bag, Polypropylene for Half & Full Facepiece, 14" X 16"
TL-MS0040	Clamps
TL-MS0041	Convertable Handtruck
TL-MS0042	Core - Battery Yellow Start/DP
TL-MS0043	Countersink 3 Flute, 90 Deg Angle, 3/8" Body Dia, 1/4" Shank Diameter
TL-MS0044	Drip-Free Caulk Gun With Skeleton Frame, for 10-13 oz Cartridge, 10: 1 Thrust, Smooth Rod
TL-MS0045	Werner 2 ft. Aluminum Step Ladder 300 Lbs. Load Capacity
TL-MS0046	Everbilt 5/32 in. x 45 ft. Hollow-Braid Poly Cord in Yellow
TL-MS0047	Extension Cord 6'
TL-MS0048	Face Shield with Ratchet Adjustment, Clear, 8-1/2" H X 15" W Polycarbonate Window
TL-MS0049	Fiskars Kneeling Cushion
TL-MS0050	Galvanized Steel Mop Bucket, 26 Quart Capacity
TL-MS0051	Hardwood Handle with Metal Ferrule
TL-MS0052	HDE® Laser Eye Protection Safety Glasses W/ Free Hard Case
TL-MS0053	Werner 2 ft. Aluminum Step Ladder
TL-MS0054	Metal Paint Bucket and Lid
TL-MS0055	MK6 Plus Safety Thermostat
TL-MS0056	Oily Waste Can - Steel - 15-7/8"H x 11-7/8"D - 6 Gal. Cap. - Yellow - Justrite Manufacturing
TL-MS0057	Paint Roller 9"
TL-MS0058	Plastic Paint Tray 9"
TL-MS0059	Respirator Mask
TL-MS0060	Rope 1/4 " x 100', w/winder
TL-MS0061	ROTARY SHAFT
TL-MS0062	VWR Bottle Pp Wm 500ML
TL-MS0063	Sideward Pressure Galvanized Steel Mop Wringer, for 12 to 32 oz Mops
TL-MS0064	Size 10 PVC Black Boots
TL-MS0065	Size 12 PVC Black Boots
TL-MS0066	Stencil
TL-MS0067	UV001480 Battery, term, marine
TL-MS0068	Vented Choose-A-Label Squeeze Bottle, 16 oz Capacity, Acetone Label, 3" Diameter X 9" Height
TL-MS0069	Economy Wraparound Safety Glasses, Clear Lens, Clear Frame, Black Nylon Arms
TL-MS0070	Werner 8 ft. Fiberglass Step Ladder with 300 lb. Load Capacity Type IA Duty Rating
TL-MS0071	Bosch Fast Spiral 14-Pieces Masonry Set
TL-MS0072	DEWALT 14-Piece Titanium Drill Bit Set
TL-MS0073	15' Workshop Cord
TL-MS0074	Adam Equipment Portable Bench Scale, 8kg Capacity, 0.1g Readability
TL-MS0075	Digital Multimeter - 10709
TL-MS0076	2196A73 Granite Flat-Surface Plate Stand with Casters, for 36" Long Plates - Without Ledge
TL-MS0077	2216A54 Surface Cleaner for Granite Plate, Pint Spray-Pump Bottle
TL-MS0078	22455A66 Cover for 36" Long Granite Flat-Surface Plate
TL-MS0079	2245A45 Granite Flat-Surface Plate, Inspection Grade A, 36" Long
TL-MS0080	Air Filtration System, BP-1004, Quatro Air Technologies
TL-MS0081	45209 PVC Square Hollow Tube 3"OD/.098" Wall, Cat No: P-281, 10ft Section
TL-MS0082	Giant Stack Tray - 39"W x 26"D x 3"H - Pack of 2
TL-MS0083	30”x60” Eagle T3060B-BS Work Table, Model: T3060B-BS
TL-MS0084	1174K33 Miniature Hardened Precision 17-4 Stainless Steel Shaft, 3 mm Diameter, 300 mm Length
TL-MS0085	1174K39 Miniature Hardened Precision 17-4 Stainless Steel Shaft, 4 mm Diameter, 300 mm Length
TL-MS0086	30044 ACRYLIC EXTRUDED CLEAR .220X60X96
TL-MS0086-1	7" DIAM. ILLUMINATED MAGNIFIER
TL-MS0087	Bottle, Plastic, Wide Mouth, 500ml, 42305T46
TL-MS0088	Husky Truck Box Liner
TL-MS0089	Soldering Iron Holder
TL-MS0090	Small Hand Brush for Wet Use on Stainless Steel and Aluminum, 0.006" Diameter Bristles
TL-MS0091	Razor Blades
TL-MS0191	Zoom H4N Handy Portable Digital Recorder
TL-MS0192	HSS Blade Set
TL-MS0193	Screw, blade tightening
TL-MS0194	Slug container
TL-MS0195	Torx key T15
TL-MS0196	Paint Marker, Medium Tip
TL-MS0197	Countersink for Aluminum, Brass, and Bronze, 3-Flute, 3/4" Body Diameter, 1/2" Shank Diameter
TL-MS0198	Metric 1/2" Diameter Reduced-Shank Drill Bit, High-Speed-Steel, 16mm, 6" Overall Length, 2.1" Drill Depth
TL-MS0199	SHUT HEIGHT ADJUSTMENT SCALE
TL-MS0200	Lightweight-Particle-Filtering Stainless Steel Wire Cloth, Type 304, 16 x 16 Mesh, .016" Wire Diameter
TL-MS0201	High-Strength Brake and Clutch Lining, 3/16" Thickness, 1" Width
TL-MS0202	3M™ SecureFit™ Indoor Protective Eyewear
TL-MS0203	Stainless Steel Cork-Backed Rule, Rigid, Inch/Metric Graduations, 12"/300mm Length
TL-MS0204	TIN-Coated High-Speed Steel Countersink, Three Flute, 3/8" Body Diameter
TL-MS0205	H-2470BL Rubbermaid Black Utility Cart 39x17x33"
TL-MS0206	7984T13 Citrus-Based Adhesive, Label, and Gum Remover, 32 Ounces
TL-MS0207	Cushioned Sanding Pad for Smoothing/Polishing for Plastic & Soft Wood, 2000 Grit, 3" x 4"
TL-MS0208	4372T28 Write-on Spray Bottle, 24 oz. Capacity, packs of 4
TL-MS0209	1882T11 Surface Mount Push-Button Counter, 2 Counters
TL-MS0210	1⁄2" x 3,000' Poly Strapping Kit - General Purpose
TL-MS0211	MARSHALLTOWN The Premier Line E54D 2-Inch Flat Commercial Grade Solid Rubber Seam Roller with DuraSoft Handle
TL-MS0212	2563A11 Screw Extractor, #1, for #8-1/4"(2.5-6mm) Screw, Bolt, & Stud
TL-MS0213	Protective Cutting Pad with Grid, 24" x 36", Blue
TL-MS0214	Stainless Steel Cork Backed Rule - 36 Inches
TL-MS0215	Hand Sanding Block for 2-3/4" x 9" Sheets
TL-MS0216	Sanding Sheet for Aluminum, Soft Metal, & Nonmetal, Waterproof, 2000 Grit, 9" x 11", packs of 5
TL-MS0217	Sanding Sheet, (1500 Grit) for Aluminum, Soft Metal, & Nonmetal, Waterproof, 9" x 11", packs of 5
TL-MS0218	Nylon Mesh Sanding Pad for Metal & Wood, Aluminum Oxide, Long-Life (Fine), 5/Pack, packs of 5
TL-MS0219	Klau Mini Weighing Scale 300 kg / 661 lb OCS-L Digital Hanging Scale Industrial Crane Scale Orange
TL-MS0219	Vermont Gage Steel Go Pin Gage Set, Tolerance Class ZZ, 0.20-1.28mm Gage Diameter (Set of 55)
TL-MS0220	Handheld Spreader Vigoro
TL-MS0221	RAPID REMOVER Adhesive Remover for Vinyl Wraps Graphics Decals Stripes 32oz Sprayer
TL-MS0222	RAMBo 1.3L Test Jig
TL-MS0223	MM200 Auto Ranging Multimeter
TL-MS0224	RAPID REMOVER Adhesive Remover for Vinyl Wraps Graphics Decals Stripes 1 Gallon Bottle
TL-MS0225	3M General Purpose Adhesive Cleaner
TL-MS0226	Sharpie® Paint, Oil Base, Medium Point, Red
TL-MS0227	Nylon Loop Clamp, 1/4" ID, Black
TL-MS0228	Sharpie® Paint, Oil Base, Medium Point, Yellow
TL-MS0229	HOBO UX100 Temp/RH Data Logger - Temp and RH 15%-95% 4 minutes to 90%
TL-MS0230	Tooling for SH-BX0067 Korrvu Retention Pack
TL-MS0231	Tolling for SH-BX0068 12.5 x 2 x1.5 200#E Brown Die Cut Carton
TL-MS0232	Fast Speed Adjustable Blue Folder Fast Clothes Folding Board
TL-MS0281	Rear Cropper
TL-MS0282	Screw Shleuniger 1.0255
TL-MS0283	Nut Schleuniger 1.1004
TL-MS0300	Stainless Steel Tumbling Media Pins - 0.047" Diameter, 0.255" Length (5 lb Pack)
TL-MS0301	Roberts Carpet Tools 10-955 Extendible Floor Roller
TL-MS0302	Gravity Convection Oven, 18 x 21 x 14"
TL-MS0303	Jetmounter JM55 Fuzion - Laminator
TL-MS0304	Plastic Transfer Pipettes 3ml, Gradulated, Pack of 100
TL-MS0305	BQ Ciclop 3D Scanner Kit - U.S.
TL-MS0306	Aluminum Ladder - 8'
TL-MS0307	Aluminum Ladder - 4'
TL-MS0308	Swiffer 360 Dusters Starter Kit, 4ct
TL-MS0309	Swiffer 360 Dusters Unscented Disposable Refills,
TL-MS0310	Uline Pallet Truck - Narrow Fork, 48 x 21"
TL-MS0311	Key, single sided
TL-MS0312	Blue-Fill Glass Thermometer, Plain, Partial Immersion, 20° to 500°F
TL-MS0313	30044 ACRYLIC EXTRUDED CLEAR .220X36.25X13
TL-MS0314	30044 ACRYLIC EXTRUDED CLEAR .220X93X6.5
TL-MS0315	Carpet Tape, double sided, roll 15 ft
TL-MS0316	Bench Oven, 115 Volt, Digital Controls, 10.6 Ft cubed, 31-350ER
TL-MS0317	Bluespot Blue LED Safety Spotlight
TL-MS0318	Bluespot Blue LED Safety Spotlight Mounting Bracket
TL-MS0319	Flex Hose 50" Clamshell
TL-MS0320	Reflective Safety Strip, Yellow
TL-MS0321	Reflective Safety Strip, Red
TL-MS0322	Hornet and Wasp Killer Aerosol, 16 oz
TL-MS0323	Reflective Safety Strip, Silver
TL-MS0333	Rat Zapper Classic RZC001 (rodent control)
TL-MS0334	Stainless Steel Metric Shaft,Hardened Precision 400 Series Stainless 12 mm Diameter, 600 mm Length
TL-MS0335	Gate Wheel, Speeco GL161006
TL-MS0336	20 ft. x 100 ft. Clear 6 mil Plastic Sheeting
TL-MS0337	3M PVC Non-Reflective Traffic Safety Cone, Orange
TL-MS0338	Electronic Indoor Insect Killer Zapper - 15.5 Inch, 20W
TL-MS0339	Ultraviolet Tube 10W 2-Pack, Replacement UV Lightbulb for Aspectek Insect Killer 20W
TL-MS0340	Mainstays LED Desk Lamp
TL-MS0341	Misc Hardware
TL-MS0342	Claw Car-Cleaning Nozzle, 2-1/2 Rigid
TL-MS0343	Bright Travels Hanging Utility Kit - TAZ Tool Bag with LulzBot Green Logo
TL-MS0344	Craftsman 17mm Socket, 6 pt. Deep
TL-MS0345	Craftsman Hex to Square Socket Adapters
TL-MS0346	Monoprice 108230 8-Channel Speaker Selector
TL-MS0347	Single Row Red Black 2 Pin 2 Way Push in Jack Speaker Terminals, 10 Pcs
TL-MS0348	Uline Tamper Evident Plastic Truck Seals - Green pk 100(min 300)
TL-MS0349	Key, Steelcase for File Cabinets
TL-MS0350	SLAA12-5F2 12V Lead Battery (IT)
TL-MS0351	Birchwood Casey Super Black Touch-Up Pen
TL-MS0362	Impact-Resistant Polycarbonate Film, Smooth Finish, 24" x 48",.03" Thick, Clear
TL-MS0363	Accupuncture Needles - Special .35 x 50mm No.19 (Gauge 10) (No guide tubes)
TL-MS0364	Elleven Travel Organizer with LulzBot® Logo, LulzBot Green
TL-MS0365	Nikon AF-S FX NIKKOR 50mm f/1.8G Lens with Auto Focus for Nikon DSLR Cameras
TL-MS0366	De'Longhi 5,120-BTU Electric Space Heater with Thermostat and Energy Saving Setting
TL-MS0367	OM-70 Series Portable Temperature/Humidity Data Logger with Display
TL-MS0368	Coating Thickness Gauge, 3000EZ Series
TL-MS0369	Square 6" Rafter Poly
TL-MS0370	Ice Scraper, Kodiak 36"
TL-MS0371	Poly Push Broom Nordic 21"
TL-MS0372	Snow Shovel, 18" Poly
TL-MS0373	Master Lock 1.57-in W Aluminum Regular Shackle Keyed/Combination Padlock
TL-MS0374	NOVUS 7100 Plastic Polish Kit - 8 oz. by Novus
TL-MS0375	MFG Tray - 600008
TL-MS0376	Brady Personal Electrical Lockout Toolbox Kit, Includes 2 Safety Padlocks
TL-MS0377	NOVUS PC-108 Plastic Clean & Shine - 64 oz.
TL-MS0378	NOVUS PC-208 Plastic Fine Scratch Remover - 64 oz
TL-MS0379	Nylon Mesh Sanding Pad for Metal & Wood, Aluminum Oxide, Long-Life (Fine), 20/Pack, packs of 20
TL-MS0380	Back Up Air Brush Gun, IMAGE® Dual Action
TL-MS0381	PointZero Portable Airbrush Air Compressor w/ Cover Tankless Oil-less 1/5 HP
TL-MS0382	Master Airbrush Brand, 10-foot Braided Air Hose with 1/8" Fittings on Both Ends
TL-MS0383	Maverick 4 Line Digital Timer and Clock
TL-MS0384	Swiffer Duster Ext Hand
TL-MS0385	Gel Clog Remover (2-Pack) 42 oz.
TL-MS0386	TAZ 6 Corrugated Cutting Dies for Tooling for Bed Insert SH-BX0052 & Tool Head/Accessory Box SH-BX0055
TL-MS0387	TAZ 6 Foam Tooling: Tooling for Bed Insert and Tool Head Box
TL-MS0388	TAZ 6 Foam Tooling: Tooling for Custom Box with dividers and foam
TL-MS0389	Canon Battery Pack NB-11L
TL-MS0390	S.P. Richards Company Tally Counter with Finger Ring, Silver
TL-MS0391	Uline Deluxe Counting Scale - 11 lbs. x .0001 lb.
TL-MS0399	40x25 mm Magnifying Glass Jeweler Eye Jewelry Loupe Loop LED Magnifier(Black)
TL-MS0400	TAZ 6 Outer Box Tooling for SH-BX0051
TL-MS0401	800 lb. Capacity 2-in-1 Convertible Hand Truck
TL-MS0402	Equipment cover, Laminator
TL-MS0403	Magna Cart Flatform 300 lb Capacity Four Wheel Folding Hand Truck
TL-MS0404	Feit Dual 4ft LED Shop Light
TL-MS0405	Feit Dual 2ft LED Shop Light
TL-MS0406	Torque Adjustment Cover
TL-MS0407	TAZ 6 Electronics Chassis Foam Tooling for KT-EL0058
TL-MS0408	3M Headgear / Face Shields
TL-MS0409	3M Headgear / Face Shield Headgear
TL-MS0410	Disposable Polypropylene Lab Coat, Large
TL-MS0411	28" Orange 7 lb. Wide Body Heavy-Duty Traffic Cone
TL-MS0412	28" Heavy-Duty 7 lb. Traffic Cone Ring
TL-MS0413	JacobsParts V3 Reusable Adhesive Cable Straps with Optional Screw Mount, Heavy Duty, 10 Pack (Black)
TL-MS0414	JacobsParts V3 Reusable Adhesive Cable Straps with Optional Screw Mount, Light Duty, 10 Pack (Black)
TL-MS0415	ADHESIVE KWIK KLIP 7/8 - 1.0
TL-MS0416	Nylon Mesh Sanding Pad for Metal & Wood, Aluminum Oxide, Clean/Scour,(very fine) 20/Pack
TL-MS0417	3-Position Razor Blade Flat-Surface Scraper
TL-MS0418	Loop Handle Hand Truck with Extra-Large Nose Plate and Solid Wheels
TL-MS0419	Klau Mini Weighing Scale 300 kg / 661 lb OCS-L Digital Hanging Scale Industrial Crane Scale Orange
TL-MS0420	SRA Cases EN-AC-FG-C402-FOAM-CB 2 Pick N' Pluck Foam Blocks Insert for EN-AC-FG-C402, 26.3 x 11.2 x 2", Grey
TL-MS0421	Feed Roller Urethane Std Wdt
TL-MS0422	BISHAMON SkidLift Manual Pallet Positioners - 2200-Lb. Capacity - 27"Wx42-1/2"L Forks
TL-MS0423	Illuminated Jeweler's Eye Loupe 30x & 60x Magnifier Magnifying LED Lighting, Unique 2 Lens
TL-MS0424	Hakko CHP-170 Micro Soft Wire Cutter, 1.5mm Stand-off, Flush Cut, 2.5mm Hardened Carbon Steel Construction, 21-Degree Angled Jaw, 8mm Jaw Length, 16 Gauge Maximum Cutting Capacity
TL-MS0425	Jumbo Blade Disposal Container
TL-MS0426	Cable Clamp Black 3/8"
TL-MS0427	Refrigerator Door Shelf Rail End Cap, Right
TL-MS0428	Refrigerator Door Bin Support
TL-MS0429	Refrigerator Door Bin Support (6A)
TL-MS0430	Sanding Sheet (220 grit) for Aluminum, Soft Metal, & Nonmetal, Waterproof, 9" x 11", packs of 5
TL-MS0431	Sanding Sheet (320 grit) for Aluminum, Soft Metal, & Nonmetal, Waterproof, 9" x 11", packs of 5
TL-MS0432	Rubbermaid® Digital Utility Scale - 400 lbs. x .5 lb.
TL-MS0433	Knee Rx Black 12 in. x 22 in. Nitrile Rubber/PVC sponge blend 1 in. Thick Anti-Fatigue Kneeling Pad
TL-MS0434	1"W x 8'L Lift All Eye-Eye Webmaster 1200 1 Ply Web Sling
TL-MS0435	Banana Plug Connector Standard Banana Solderless Black, Red
TL-MS0436	Table Clamp 2-1/4" (2-Pack)
TL-MS0437	Spring, Roller Pressure Std
TL-MS0438	Shield, Safety (w/o Finger Guard)
TL-MS0439	2 mm Guide Tube Set
TL-MS0440	3 mm Guide Tube Set
TL-MS0441	5 mm Guide Tube Set
TL-MS0442	7 mm Guide Tube Set
TL-MS0443	Shield, Top Left (Standard)
TL-MS0444	Stainless Steel External Retaining Ring for 10mm Shaft Diameter, pack of 5
TL-MS0445	Stainless Steel External Retaining Ring for 12mm Shaft Diameter, pack of 5
TL-MS0446	Black-Finish Steel Internal Retaining Ring for 10mm Bore Diameter, pack of 50
TL-MS0447	Black-Finish Steel Internal Retaining Ring for 12mm Bore Diameter, pack of 50
TL-MS0448	Nonconductive Wraparound Safety Glasses with Clear Scratch Resistant/Fog Free Polycarbonate Lenses
TL-MS0449	EcoCut CXM-EC3300 Cutting Machine
TL-MS0450	Blade & Anvil Kit OCP-900
TL-MS0451	Tooling for SH-BX0071 Tool Head Outer Carton
TL-MS0452	Tooling for SH-BX0072 Tool Head Inner Carton
TL-MS0453	Tooling for SH-PA0043 Tool Head Korrvu Retention Pack
TL-MS0454	NOVUS PC-308 Plastic Heavy Scratch Remover - 64 oz
TL-MS0455	PCB HS/PF Interface ES9380
TL-MS0456	Drop Cloth, 9' x 12', 1 mil
TL-MS0457	Safety Readers - Clear, 2.0 Strength, Bifocal Safety Glasses
TL-MS0458	Tooling for SH-PA0044 Korrvu Retention Pack
TL-MS0459	Tooling - Cutting Die Charge for SH-BX00073
TL-MS0460	Loop Handle Steel Hand Truck with Rubber Wheels
TL-MS0461	Swiffer Sweeper Dry Sweeping Cloth Refills, 16 count
TL-MS0462	Orbit 3/4 in. Threaded Brass Shut-Off Coupling
TL-MS0463	Orbit Aluminium Sweeper Nozzle
TL-MS0464	Carbide Height Gage Scriber – For Use with Digimatic High Gages 570 Series
TL-MS0465	Mitutoyo - Height Gage Scriber Clamp For Use with Digimatic Height Gages
TL-MS0466	Mitutoyo - Height Gage Center Master For Use with Metric Model Height Gages
TL-MS0467	MASTER MAGNETICS Red Utility Magnetic Clips (2-Pack)
TL-MS0468	Husky 10 in. Electrician Bag with Driver Wall
TL-MS0469	The Home Depot 5-gal. Homer Bucket
TL-MS0470	Universal Toilet Tank Repair Fill Valve
TL-MS0471	Korky Plus 2 in. Toilet Tank Flappers (3-Pack)
TL-MS0472	3M Pro Grade Precision 2-1/2 in. x 4 in. x 1 in. 120 Grit Fine Block Sanding Sponge
TL-MS0473	3M 4-3/16 in. x 11-1/4 in. Fine Grit, Drywall Sanding Screens (2 Screens-Pack)
TL-MS0474	Plastic Paint Tray for Touch Up and Trim
TL-MS0475	1 in. Chip Brush
TL-MS0476	2 in. Chip Brush
TL-MS0477	Firm Grip Winter Trade Master Large 40g Thinsulate Touchscreen Gloves - L
TL-MS0478	Clear Acrylic Sheet 1/4 x 28.5 x 80"
TL-MS0479	Canvas Drop Cloth 9' x 12'
TL-MS0480	Canvas Drop Cloth 6' x 9'
TL-MS0481	Tripp Lite 8 Outlet Safety Power Strip, 12ft Cord with GFCI 5-15P Plug, Hang Holes (TLM812GF)
TL-MS0482	500 mg-1 mg Economical Stainless Steel Class 7 Weight Set with Traceable Certificate
TL-MS0483	Paracord 1/8 in. x 50 ft.
TL-MS0484	3-Layer Fine Dust Pleated Paper Filter for 5.0+ gal RIDGID Wet Dry Vacs
TL-MS0485	Padlock 1 3/16" Brass
TL-MS0486	1/2 in. x 6 ft. Foam Self Seal Pipe Insulation
TL-MS0487	Tooling for DC-LB0115 MOARstruder Sleeve
TL-MS0488	Tooling for DC-LB0116 FlexyDually Sleeve
TL-MS0489	Tooling for DC-LB0117 Dual Extruder Sleeve
TL-MS0490	Leaktite 5-Gal. Heavy Duty Lid with Gasket for 5-Gal. and 3-Gal. Pail (Pack of 3)
TL-MS0491	Leaktite 5-Gal. Blue Bucket (Pack of 3)
TL-MS0492	Tooling for SH-BX0074 and SH-PA0047 Mini Heat Bed Packaging
TL-MS0493	Tooling for SH-BX0075 and SH-PA0048 TAZ Heat Bed Packaging
HD-TB0066	Flexible Polyolefin Heat Shrink Tubing 1/8" ID Before, 1/16" ID After, 100' L, Black
AS-PR0099	Z Axis Left Assembly, Mini 2
EL-MT0037	Moons Nema 17 pancake motor with 27:1 planetary gearbox
HD-MS0434	24 Tooth pulley, 6mm bore, with setscrews
PP-GP0307	belt tensioning collar
PP-GP0308	z belt clamp
HD-MS0412	OpenBuilds Idler Pulley kit
AS-PR0091	Z Upper Left Assembly, Mini 2
PP-IS0050	Z Upper Left w/ inserts
PP-GP0309	Z Upper Left mini2
AS-PR0094	X end motor assembly
PP-GP0311	X end motor mini2
HD-BU0041	Self aligning 8mm bushing R RJUM-03-08
HD-BU0042	Precision 8mm bushing R RJUM-01-08
AS-PR0090	X end motor assembly with inserts and bushings, Mini 2
PP-IS0049	Z Lower Left w/ inserts
PP-GP0310	Z Lower Left mini2
AS-PR0089	Z Axis Right Assembly, Mini 2
AS-PR0088	Z Upper Right Assembly, Mini 2
PP-IS0048	Z Upper Right With Inserts, Mini 2
PP-GP0312	Z Upper Right mini2
PP-IS0047	Z Lower Right With Inserts, Mini 2
PP-GP0313	Z Lower Right mini2
AS-PR0087	X End Idler Assembly With Inserts and Bushings, Mini 2
HD-MS0030	Err:504
PP-MP0066	Err:504
HD-MS0427	2mm nylon idler spacer
HD-MS0411	625 bearing
HD-MS0428	M5x40mm FHCS Black Oxide
HD-MS0429	M5 Nylock Nut
AS-PR0095	X end idler assembly
PP-GP0314	X end idler mini2
HD-BU0041	Self aligning 8mm bushing R RJUM-03-08
HD-BU0042	Precision 8mm bushing R RJUM-01-08
AS-PR0086	X Axis Carriage Assembly, Mini 2
PP-GP0307	belt tensioning collar
HD-BT0116	M3x10 FHCS
HD-MS0030	Err:504
AS-PR0096	X Carriage with bushings assembly
PP-GP0315	X carriage mini2
HD-BU0041	Self aligning 8mm bushing R RJUM-03-08
HD-BU0042	Precision 8mm bushing R RJUM-01-08
AS-PR0097	X Bearing Holder Assembly, Mini 2
PP-GP0316	x bearing holder
HD-BU0041	Self aligning 8mm bushing R RJUM-03-08
HD-BU0042	Precision 8mm bushing R RJUM-01-08
PP-IS0046	X Belt Tensioner w/ inserts
PP-GP0317	X Belt Tensioner
AS-PR0098	Mini Spool mount assembly
PP-IS0045	spool mount b w/ inserts
PP-GP0318	spool mount b
PP-IS0044	spool mount a w/ inserts
PP-GP0319	spool mount a
HD-BT0151	M5 x 20 SHCS black oxide
AS-TH0066	Mini 2 TITAN AERO Assembly
PP-MP0204	TITAN AERO Mirrored Body prefitted with bearing and threaded insert
PP-FP0135	Idler Lever
PP-FP0136	2.85mm L Filament Guide for Mirrored AERO
HD-BT0197	M4 Thumbscrew
HD-MS0430	Idler Spring
PP-MP0205	Steel Pinion Gear
PP-FP0137	Acetal Gear with filament drive shaft
AS-HE0021	HOT TIGHTENED E3D ASSEMBLY
HD-BT0171	M3x20 BHCS
EL-FA0034	5v Pelonis 40mm Low flow fan
EL-FA0021	24V Pelonis Blower
EL-MS0480	Male Molex microfit 3.0 pin
EL-SW0022	Endstop Switch
EL-HR0125rA	Purple Fast-on
HD-MS0141	GND Lug
HD-WA0035	M3 Star Washer
HD-WA0038	M3 Black Oxide Washer
HD-BT0107	M2x10 SHCS
HD-WA0012	M2 Washer
HD-BT0146	M3x12 BHCS Black Oxide
PC-CN0101	20 pin Molex 3.0 microfit housing
EL-MT0040	Moons Nema 17 Half Height
EL-MS0351	JST pin
EL-MS0355	JST 6 pos Housing
PC-CB0001	2 pin molex
EL-MS0059	female molex pin
EL-WR0107	White 24AWG Wire
EL-WR0103	Red 24AWG Wire
EL-WR0105	Black 24AWG Wire
EL-WR0119	Green 24AWG Wire
EL-WR0040	Red 24AWG Solid Core Wire
PP-IS0047	Extruder Mount w/ inserts
PP-GP0300	Extruder Mount
PP-MP0066	Err:504
HD-MS0158	Err:504
PP-IS0040	Blower shroud w/ inserts
PP-GP0301	Blower Shroud
HD-MS0030	Err:504
EL-WR0120	24 awg purple wire
HD-BT0042	M3x30 SHCS
HD-BT0043	M3x35 SHCS
HD-BT0146	M3x12 SS BHCS
HD-NT0011	M4 Nut
HD-MS0430	Idler Spring
HD-BT0162	M3x4 grub screw
HD-BT0158	M5x12 BHCS
HD-WA0040	M5 Washer Black Oxide
PP-GP0320	x carriage cap mini2
HD-BT0148	m3x10 BHCS
HD-WA0038	M3 washer black oxide
AS-PR0100	Mini 2 Part Bed Assembly
PP-FP0134	TEMPCO heat spreader w/ felt for MINI
AS-HB0001	Mini Glass w/ PEI assembly
HD-MS0211-1	Mini- Borosilicate Glass Bed 170mm x 170mm
HD-MS0311	PEI
HD-MS0310	3M 468MP Adhesive
AS-PK0020	Mini Toolkit
AS-PK0019	Mini Documentation Bag

## Engineering BOM
Item	Qty	U/M Correction	Part Number	Description	Item Type	NOTES	MIGHT CHANGE				REMOVED FROM GLADIOLA		New to Hibiscus
0			Mini, Hibiscus, Packaged		Make							flexy corners	PP-GP0282	flexy corners 2 pt bed
1.01.00	1		AS-PR0093	Mini, Hibiscus , Calibrated	Make							gladiola spacers	HD-MS0287	Spacers for 2 pt bed
1.01.01	1		AS-PR0092	Mini , Hibiscus , Final Electrical Assembly	Make							Mini bed screw	HD-BT0082	16mm screw for 2 pt bed
1.01.01.01	1		AS-PR0038	Mini, Final Mechanical Assembly	Make
1.01.01.01.01	1		AS-PR0039	Mini, Bed Plate Assembly	Make							z left gladiola		Z left assembly Hibiscus
1.01.01.01.01.01	1		AS-PR0059	Mini, Belt Clamp assembly	Make							moons nema 17		Moons Nema 17 pancake motor with 27:1 planetary gearbox
1.01.01.01.01.01.01	1		AS-PR0060	Mini, Printed belt clamp assembly	Make							coupler		24 Tooth pulley, 6mm bore, with setscrews
1.01.01.01.01.01.01.01	5		HD-MS0030	Metric Brass Heat-Set Insert for Plastics Tapered, M3-.5 Internal Thread, 3.8mm Length	Buy							lead screw		GT2 belt
1.01.01.01.01.01.01.02	1		PP-GP0278	belt-mount black v1.2	Make								HD-RD0035	smooth rod
1.01.01.01.01.01.02	1		PP-GP0277	belt-clamp black v1.2	Make							z upper left		z upper idler left
1.01.01.01.01.01.03	2		HD-BT0039	Metric Class 12.9 Socket Head Cap Screw, Alloy Steel, M3 Thread, 12MM Length, 0.50MM Pitch	Buy							z lower left		z lower for planetary motor left
1.01.01.01.01.01.04	2		HD-WA0038	Black-Oxide 18-8 Stainless Steel Flat Washer, M3 Screw Size, 3.2mm ID, 7.0mm OD	Buy							x end motor		x end motor for mini2
1.01.01.01.01.02	1		EL-HR0114	Mini Bed Harness Completed Assembly - Gladiola	Make									z belt clamp
1.01.01.01.01.02.01	1		EL-HR0102	Mini Bed Harness Assembly - Gladiola	Buy
1.01.01.01.01.02.02	1		EL-HR0115	Mini YZ Harness Assembly - Gladiola	Make							drylin 8mm bushings		precision bushing 8mm
1.01.01.01.01.02.02.01	12		EL-MS0059	Molex-CONN TERM FEMALE 22-24AWG TIN Reels of 20K	Buy									self aligning 8mm bushing
1.01.01.01.01.02.02.02	5		EL-MS0141	Term Ring Non Ins 26-22AWG #4 Order Bulk Only	Buy
1.01.01.01.01.02.02.03	12		EL-MS0351	JST - CONN TERM CRIMP PH 24-30AWG - 8,000 Unit Reel	Buy							x carriage		mini2 x carriage
1.01.01.01.01.02.02.04	3		EL-MS0355	CONN HOUSING PH 6POS 2MM WHITE	Buy
1.01.01.01.01.02.02.05	1		EL-MS0431	Fork Terminal, non-insulated, 26 – 22 AWG, #4 stud size	Buy							20 pos molex connectors		molex microfit 20 pos
1.01.01.01.01.02.02.06	1700	5.577	EL-WR0099	Shielded 22AWG UL2464 4 COND	Buy
1.01.01.01.01.02.02.07	535	0.018	HD-TB0032	Flexible Polyolefin Heat Shrink Tubing 1/8" ID Before, 1/16" ID After, 100' L, Black	Buy
1.01.01.01.01.02.03	3		EL-MS0062	MOLEX-CONN HOUSING 4POS .100 W/LATCH	Buy
1.01.01.01.01.02.04	950	3.117	EL-MS0073	Tubing Corrugated Loom .25", Black, 3200' Box	Buy
1.01.01.01.01.02.05	70	0.230	EL-MS0259	Heat Shrink DL WL Q53X 3/4"	Buy
1.01.01.01.01.02.06	1		EL-MS0343	Ferrite Tubular Bead 10.16MM	Buy
1.01.01.01.01.02.07	25		EL-MS0434	Heat Shrink Tubing – 0.19-0.09 – Red, 100'	Buy
1.01.01.01.01.02.08	25		EL-MS0247	Heat Shrink Tubing – 0.19-0.09 – Black, 100'	Buy
1.01.01.01.01.02.09	1		PC-CN0001	Molex-Conn Housing 2POS .100 W/Latch	Buy
1.01.01.01.01.02.10	3		PC-CN0003	Molex - CONN HOUSING 3POS .100 W/LATCH	Buy
1.01.01.01.01.02.11	1		PC-CN0032	Term Block Plug 2POS STR 5.08MM	Buy
1.01.01.01.01.03	1		AS-PR0023	90mm Cut wiper pad	Make
1.01.01.01.01.03.01	90		PP-FP0087	LulzBot Wiper Pads	Buy
1.01.01.01.01.04	4		HD-BT0128	M3 x 6 Bolt, FHCS Black-Oxide	Buy	4 Bed cable chain (2 plate, 2 frame)
1.01.01.01.01.05	1		HD-BT0104	M3 x 8 Bolt, BHCS, SST	Buy	bed gnd
1.01.01.01.01.06	13		HD-BT0137	M3 x 8 Bolt, BHCS, Black-Oxide	Buy	8 flexy corners, 2 wiper mount, 3 belt mount
1.01.01.01.01.07	1		HD-NT0001	Metric Zinc-Plated Steel Nylon-Insert Locknut, Class 8, M3 Screw sz, .5MM pitch, 5.5MM W, 4MM H	Buy	bed gnd nut
1.01.01.01.01.08	1		HD-WA0035	Metric 18-8 Stainless Steel External Serrated Lock Washer, M3 Screw Size, 6mm OD, 0.4mm min Thick	Buy	bed gnd nut
1.01.01.01.01.09	13		HD-WA0038	Black-Oxide 18-8 Stainless Steel Flat Washer, M3 Screw Size, 3.2mm ID, 7.0mm OD	Buy	8 flexy corners, 2 wiper mount, 3 belt mount
1.01.01.01.01.10	1		PP-GP0231	Wiper Mount, v1.1	Make
1.01.01.01.01.11	4		PP-GP0296	Flexy bed corner for 2 part bed
1.01.01.01.01.12	4		PP-MP0082	bed leveling washers
1.01.01.01.01.13	4		HD-MS0287	taz spacers 8mm OD 10mm length m3 screw		2 pt bed spacers
1.01.01.01.01.14	4		HD-BT0082	m3x16 ss FHCS		2 pt bed screws
1.01.01.01.01.15	1		PP-GP0249	bed clip v3	Make
1.01.01.01.01.16	1		PP-FP0081	Laser Etched Bed Mount Plate, Mini revC PP-MP0146	Buy
1.01.01.01.01.16.01	1		PP-MP0146	Bed Mount Plate, Mini v1.1	Buy
1.01.01.01.02	1		AS-PR0099	Z left assembly Hibiscus	Make
1.01.01.01.02.01	1		EL-MT0037	Moons Nema 17 pancake motor with 27:1 planetary gearbox
1.01.01.01.02.02	1		HD-MS0434	24 Tooth pulley, 6mm bore, with setscrews
1.01.01.01.02.03	1		PP-GP0307	belt tensioning collar
1.01.01.01.02.04	1		HD-BL0015	GT2 Belt for MINI		z belt
1.01.01.01.02.05	4		HD-BT0146	M3x12mm BHCS Black Oxide	Buy	z motor
1.01.01.01.02.06	4		HD-WA0038	M3 Black Oxide washer		z motor
1.01.01.01.02.07	2		HD-RD0035	8mm smooth rod
1.01.01.01.02.08	1		PP-GP0308	z belt clamp
1.01.01.01.02.09	2		HD-BT0107	m2 x 10 black oxide SHCS		z belt clamp
1.01.01.01.02.10	2		HD-WA0012	m2 washer		z belt clamp
1.01.01.01.02.08			AS-PR0091	Z Upper Left Assembly, Mini 2
1.01.01.01.02.08.01	1		HD-MS0412	OpenBuilds Idler Pulley kit
1.01.01.01.02.08.01.01	1			M5x25mm Low profile screw (Openbuilds kit)
1.01.01.01.02.08.01.02	1			M5 Nylock Nut (Openbuilds kit)
1.01.01.01.02.08.02	1		HD-WA0040	M5 Washer Black Oxide
1.01.01.01.02.08.03			PP-IS0050	Z Upper Left w/ inserts
1.01.01.01.02.08.03.01	1		PP-GP0309	Z Upper Left mini2
1.01.01.01.02.08.03.02	6		HD-MS0030	Metric Brass Heat-Set Insert for Plastics Tapered, M3-.5 Internal Thread, 3.8mm Length
1.01.01.01.02.09			PP-IS0049	Z Lower Left w/ inserts
1.01.01.01.02.09.01	1		PP-GP0310	Z Lower Left mini2
1.01.01.01.02.09.02	6		HD-MS0030	Metric Brass Heat-Set Insert for Plastics Tapered, M3-.5 Internal Thread, 3.8mm Length		2 set screws 4 mount
1.01.01.01.02.10			AS-PR0090	X end motor assembly with inserts and bushings, Mini 2
1.01.01.01.02.10.01	6		HD-MS0030	Metric Brass Heat-Set Insert for Plastics Tapered, M3-.5 Internal Thread, 3.8mm Length		2 setscrew ,4 chain mounts
1.01.01.01.02.10.02	6		PP-MP0066	Metric Brass Heat-Set Insert for Plastics, Tapered, M2-.4 Internal Thread, 2.9MM Length		2 belt, 4 endstops
1.01.01.01.02.11			AS-PR0094	X end motor assembly
1.01.01.01.02.11.01	1		PP-GP0311	X end motor mini2
1.01.01.01.02.11.02	2		HD-BU0041	Self aligning 8mm bushing R RJUM-03-08
1.01.01.01.02.11.03	1		HD-BU0042	Precision 8mm bushing R RJUM-01-08
1.01.01.01.02.12	1		EL-HR0130	Mini X Extruder Harnesses Assembly – Hibiscus	Buy
1.01.01.01.02.12.01	21		EL-MS0059	Molex-CONN TERM FEMALE 22-24AWG TIN Reels of 20K	Buy Sub item (Do not Buy)
1.01.01.01.02.12.02	15		EL-MS0479	Female 3.0 Molex microfit pin	Buy Sub item (Do not Buy)
1.01.01.01.02.12.03	2		EL-MS0062	MOLEX-CONN HOUSING 4POS .100 W/LATCH	Buy Sub item (Do not Buy)
1.01.01.01.02.12.04	1		PC-CN0099	Molex - CONN HOUSING 20 POS 3mm Dual Row, Black	Buy Sub item (Do not Buy)
1.01.01.01.02.12.05	2		EL-MS0141	Term Ring Non Ins 26-22AWG #4 Order Bulk Only	Buy Sub item (Do not Buy)
1.01.01.01.02.12.06	4		EL-MS0142	Conn Recept Faston 22-26AWG .110 - Reel of 3K	Buy Sub item (Do not Buy)
1.01.01.01.02.12.07	50	0.164	EL-MS0259	Heat Shrink DL WL Q53X 3/4"	Buy Sub item (Do not Buy)
1.01.01.01.02.12.08	1		EL-MS0343	Ferrite Tubular Bead 10.16MM	Buy Sub item (Do not Buy)
1.01.01.01.02.12.09	4		EL-MS0351	JST - CONN TERM CRIMP PH 24-30AWG - 8,000 Unit Reel	Buy Sub item (Do not Buy)
1.01.01.01.02.12.10	1		EL-MS0355	CONN HOUSING PH 6POS 2MM WHITE	Buy Sub item (Do not Buy)
1.01.01.01.02.12.11	2		EL-MS0362	24 AWG 6.0mm Pin Length Single Wire - Insulated Ferrule	Buy Sub item (Do not Buy)
1.01.01.01.02.12.12	18		EL-MS0379	igus Energy chain® 06 Series 20mm Inner Width, 28mm Bend Radius	Buy Sub item (Do not Buy)
1.01.01.01.02.12.13	11		EL-MS0380	igus Energy chain® 06 Series 30mm Inner Width, 28mm Bend Radius	Buy Sub item (Do not Buy)
1.01.01.01.02.12.14	1		EL-MS0382	Igus 06 Series Mounting Bracket Set 20mm Inner Width	Buy Sub item (Do not Buy)
1.01.01.01.02.12.15	1		EL-MS0383	Igus 06 Series Mounting Bracket Set 30mm Inner Width	Buy Sub item (Do not Buy)
1.01.01.01.02.12.16	3020		EL-WR0138	igus 6-Wire Chainflex® CF9 Control Cable TPE	Buy Sub item (Do not Buy)
1.01.01.01.02.12.17	1870		EL-WR0140	igus 4-Wire Chainflex® CF11 Data Cable TPE	Buy Sub item (Do not Buy)
1.01.01.01.02.12.18	100		HD-TB0032	Flexible Polyolefin Heat Shrink Tubing 1/8" ID Before, 1/16" ID After, 100' L, Black	Buy Sub item (Do not Buy)
1.01.01.01.02.12.19	3		PC-CN0001	Molex-Conn Housing 2POS .100 W/Latch	Buy Sub item (Do not Buy)
1.01.01.01.02.12.20	3		PC-CN0003	Molex - CONN HOUSING 3POS .100 W/LATCH	Buy Sub item (Do not Buy)
1.01.01.01.02.12.21	1		PC-CN0032	Term Block Plug 2POS STR 5.08MM	Buy Sub item (Do not Buy)
1.01.01.01.02.13	1		EL-MT0029	NEMA 17 Stepper Motor, Moons' - NOT INCLUDING wire harness	Buy	x motor	Might change to half height
1.01.01.01.02.14	2		EL-SW0022	SWITCH BASIC SPDT 3A .110QC 125V	Buy	x min z max
1.01.01.01.02.16	4		HD-BT0012	M3 Set Screw (Grub Screw)	Buy	2 x rods, 2 z lower
1.01.01.01.02.17	4		HD-BT0039	Metric Class 12.9 Socket Head Cap Screw, Alloy Steel, M3 Thread, 12MM Length, 0.50MM Pitch	Buy	x motor
1.01.01.01.02.18	4		HD-BT0107	Metric Class 12.9 Socket Head Cap Screw Alloy Steel, Black, M2 Thread, 10mm Length, 0.4mm Pitch	Buy	x min z min
1.01.01.01.02.19	4		HD-BT0128	M3 x 6 Bolt, FHCS Black-Oxide	Buy	2 cable chain z , 2 cable chain x
1.01.01.01.02.20	1		HD-MS0033	GT2, 16 Teeth, timing pulley, AL	Buy	x pulley
1.01.01.01.02.21	4		HD-MS0058	Wire Tie, 8" Black, pk 100	Buy	x end
1.01.01.01.02.22	4		HD-WA0012	Steel Flat Washer, DIN 125 zinc-plated class 4,M2 screw sz, 5mm OD, .25mm-.35mm thick	Buy	x min z min
1.01.01.01.02.23	4		HD-WA0038	Black-Oxide 18-8 Stainless Steel Flat Washer, M3 Screw Size, 3.2mm ID, 7.0mm OD	Buy	x motor
1.01.01.01.03	1		AS-PR0089	Z Axis Right Assembly, Mini 2	Make
1.01.01.01.03.01	1		EL-MT0037	Moons Nema 17 pancake motor with 27:1 planetary gearbox
1.01.01.01.03.02	1		HD-MS0434	24 Tooth pulley, 6mm bore, with setscrews
1.01.01.01.03.03	1		PP-GP0307	belt tensioning collar
1.01.01.01.03.04	1		HD-BL0015	GT2 Belt for MINI		z belt
1.01.01.01.03.05	4		HD-BT0146	M3x12mm BHCS Black Oxide		z motor
1.01.01.01.03.06	4		HD-WA0038	M3 Black Oxide washer		z motor
1.01.01.01.03.07	2		HD-RD0035	8mm smooth rod
1.01.01.01.03.08	2		HD-BT0012	M3 Setscrew		z lower
1.01.01.01.03.09	1		PP-GP0308	z belt clamp
1.01.01.01.03.10	2		HD-BT0107	m2 x 10 black oxide SHCS		z belt clamp
1.01.01.01.03.11			HD-WA0012	m2 washer		z belt clamp
1.01.01.01.03.09			AS-PR0088	Z Upper Right Assembly, Mini 2
1.01.01.01.03.09.01	1		HD-MS0412	OpenBuilds Idler Pulley kit
1.01.01.01.03.09.01.01	1			M5x25mm Low profile screw (Openbuilds kit)
1.01.01.01.03.09.01.02	1			M5 Nylock Nut (Openbuilds kit)
1.01.01.01.03.09.02	1		HD-WA0040	M5 Washer Black Oxide
1.01.01.01.03.09.03			PP-IS0048	Z Upper Right With Inserts, Mini 2
1.01.01.01.03.09.03.01	1		PP-GP0312	Z Upper Right mini2
1.01.01.01.03.09.03.02	6		HD-MS0030	Metric Brass Heat-Set Insert for Plastics Tapered, M3-.5 Internal Thread, 3.8mm Length
1.01.01.01.03.10			PP-IS0047	Z Lower Right With Inserts, Mini 2
1.01.01.01.03.10.01	1		PP-GP0313	Z Lower Right mini2
1.01.01.01.03.10.02	6		HD-MS0030	Metric Brass Heat-Set Insert for Plastics Tapered, M3-.5 Internal Thread, 3.8mm Length		2 setscrews, 4 mount
1.01.01.01.03.11	1		AS-PR0087	X End Idler Assembly With Inserts and Bushings, Mini 2
1.01.01.01.03.11.01	2		HD-MS0030	Metric Brass Heat-Set Insert for Plastics Tapered, M3-.5 Internal Thread, 3.8mm Length
1.01.01.01.03.11.02	2		PP-MP0066	Metric Brass Heat-Set Insert for Plastics, Tapered, M2-.4 Internal Thread, 2.9MM Length		belt
1.01.01.01.03.11.03	2		HD-MS0427	2mm nylon idler spacer
1.01.01.01.03.11.04	2		HD-MS0411	625 bearing
1.01.01.01.03.11.05	1		HD-MS0428	M5x40mm FHCS Black Oxide
1.01.01.01.03.11.06	1		HD-MS0429	M5 Nylock Nut
1.01.01.01.03.11.07	1		AS-PR0095	X end idler assembly
1.01.01.01.03.11.07.01	1		PP-GP0314	X end idler mini2
1.01.01.01.03.11.07.02	2		HD-BU0041	Self aligning 8mm bushing R RJUM-03-08
1.01.01.01.03.11.07.03	1		HD-BU0042	Precision 8mm bushing R RJUM-01-08
1.01.01.01.03.12	1		AS-PR0086	X Axis Carriage Assembly, Mini 2
1.01.01.01.03.12.01	2		PP-GP0307	belt tensioning collar
1.01.01.01.03.12.02	2		HD-BT0116	M3x10 FHCS		x belt mount
1.01.01.01.03.12.03	8		HD-MS0030	Metric Brass Heat-Set Insert for Plastics Tapered, M3-.5 Internal Thread, 3.8mm Length
1.01.01.01.03.12.04	1		AS-PR0096	X Carriage with bushings assembly
1.01.01.01.03.12.04.01	1		PP-GP0315	X carriage mini2
1.01.01.01.03.12.04.02	1		HD-BU0041	Self aligning 8mm bushing R RJUM-03-08
1.01.01.01.03.12.04.03	1		HD-BU0042	Precision 8mm bushing R RJUM-01-08
1.01.01.01.03.12.05			AS-PR0097	X Bearing Holder Assembly, Mini 2
1.01.01.01.03.12.05.01	1		PP-GP0316	x bearing holder
1.01.01.01.03.12.05.02	1		HD-BU0041	Self aligning 8mm bushing R RJUM-03-08
1.01.01.01.03.12.05.03	1		HD-BU0042	Precision 8mm bushing R RJUM-01-08
1.01.01.01.03.12.06	1		PP-IS0046	X Belt Tensioner w/ inserts
1.01.01.01.03.12.06.01	1		PP-GP0317	X Belt Tensioner
1.01.01.01.03.12.06.02	2		HD-MS0030	Metric Brass Heat-Set Insert for Plastics Tapered, M3-.5 Internal Thread, 3.8mm Length
1.01.01.01.04	1		AS-PR0061	Mini Spool Arm Assembly	Make
1.01.01.01.04.01	1		AS-PR0062	Mini, Spool Hinge	Make
1.01.01.01.04.01.01	4		HD-MS0030	Metric Brass Heat-Set Insert for Plastics Tapered, M3-.5 Internal Thread, 3.8mm Length	Buy
1.01.01.01.04.01.02	1		PP-GP0253_v1.0	spool-arm-bracket_black_v1.0	Make
1.01.01.01.04.02	1		AS-PR0098	Mini Spool mount assembly	Make
1.01.01.01.04.02.01	1		PP-IS0045	spool mount b w/ inserts	Buy
1.01.01.01.04.02.01.01	1		PP-GP0318	spool mount b
1.01.01.01.04.02.01.02	4		HD-MS0158	Metric Brass Heat-Set Insert For Plastics Tapered, M5-.8 Internal Thread, 6.7mm Length
1.01.01.01.04.02.02	1		PP-IS0044	spool mount a w/ inserts
1.01.01.01.04.02.02.01	1		PP-GP0319	spool mount a
1.01.01.01.04.02.02.02	2		HD-MS0158	Metric Brass Heat-Set Insert For Plastics Tapered, M5-.8 Internal Thread, 6.7mm Length
1.01.01.01.04.02	4		HD-WA0040	Black-Oxide 18-8 Stainless Steel Flat Washer, M5 Screw Size, 5.3mm ID, 10.0mm OD	Buy
1.01.01.01.04.03	2		HD-BT0049	Metric Class 12.9 Socket Head Cap Screw, Alloy Steel, M5 thread, 14MM length, 0.80MM pitch	Buy
1.01.01.01.04.04	1		PP-GP0255_v1.4	spool-arm-mini_black_v1.4	Make
1.01.01.01.04.05	2		HD-BT0151	M5 x 20 SHCS black oxide
1.01.01.01.04.06	2		HD-BT0120	Alloy Steel Shoulder Screw, 6mm Diameter x 10mm Long Shoulder, M5 Thread	Buy
1.01.01.01.05	1		AS-PR0064	Mini, Final Frame Assembly	Make
1.01.01.01.05.01	1		AS-PR0065	Mini, Handle Complete	Make
1.01.01.01.05.01.01	3		HD-MS0030	Metric Brass Heat-Set Insert for Plastics Tapered, M3-.5 Internal Thread, 3.8mm Length	Buy
1.01.01.01.05.01.02	1		PP-GP0259_v2.5	handle-bar_black_v2.5	Make
1.01.01.01.05.02	1		AS-PR0066	Mini, Upper Relief Mount Assembly	Make
1.01.01.01.05.02.01	1		PP-GP0266_v3.0	strain-relief-upper_black_v3.0	Make
1.01.01.01.05.02.02	2		HD-MS0030	Metric Brass Heat-Set Insert for Plastics Tapered, M3-.5 Internal Thread, 3.8mm Length	Buy
1.01.01.01.05.03	1		AS-PR0067	Mini, Y Axis Assembly	Make
1.01.01.01.05.03.01	1		AS-PR0068	Mini, Y Axis Idler Mount Assembly	Make
1.01.01.01.05.03.01.01	1		HD-BT0117	Black Alloy Steel Flat-Head Socket Cap Screw, Class 10.9, M8 Size, 40mm Length, 1.25mm Pitch	Buy
1.01.01.01.05.03.01.02	2		HD-MS0282	608-2RS ABEC3/C3 Rubber Sealed Bearing - BLACK	Buy
1.01.01.01.05.03.01.03	1		HD-NT0002	M8 Nyloc Nut, Zinc Plated	Buy
1.01.01.01.05.03.01.04	3		HD-WA0006	M8 Washer, Steel, Zinc Plated	Buy
1.01.01.01.05.03.01.05	1		AS-PR0069	Mini, Y Axis Mount Idler Insert Assembly	Make
1.01.01.01.05.03.01.05.01	4		HD-MS0030	Metric Brass Heat-Set Insert for Plastics Tapered, M3-.5 Internal Thread, 3.8mm Length	Buy
1.01.01.01.05.03.01.05.02	1		PP-GP0264_v1.4	y-idler-mini_black_v1.4	Make
1.01.01.01.05.03.02	1		AS-PR0070	Mini, Y Axis Rod Mount, Motor Side Assembly	Make
1.01.01.01.05.03.02.01	2		HD-BT0039	Metric Class 12.9 Socket Head Cap Screw, Alloy Steel, M3 Thread, 12MM Length, 0.50MM Pitch	Buy
1.01.01.01.05.03.02.02	4		HD-MS0030	Metric Brass Heat-Set Insert for Plastics Tapered, M3-.5 Internal Thread, 3.8mm Length	Buy
1.01.01.01.05.03.02.03	2		HD-NT0001	Metric Zinc-Plated Steel Nylon-Insert Locknut, Class 8, M3 Screw sz, .5MM pitch, 5.5MM W, 4MM H	Buy
1.01.01.01.05.03.02.04	2		HD-WA0038	Black-Oxide 18-8 Stainless Steel Flat Washer, M3 Screw Size, 3.2mm ID, 7.0mm OD	Buy
1.01.01.01.05.03.02.05	1		PP-GP0263_v1.4	y-motor-mount_black_v1.4	Make
1.01.01.01.05.03.03	1		AS-PR0071	Mini, Bottom Plate Assembly	Make
1.01.01.01.05.03.03.01	1		AS-PR0072	Mini, Double Bearing Holder, Switchside Assembly	Make
1.01.01.01.05.03.03.01.01	1		AS-PR0073	Mini, Double Bearing Holder, Switchside Insert Assembly	Make
1.01.01.01.05.03.03.01.01.01	4		HD-MS0030	Metric Brass Heat-Set Insert for Plastics Tapered, M3-.5 Internal Thread, 3.8mm Length	Buy
1.01.01.01.05.03.03.01.01.02	4		PP-MP0066	Metric Brass Heat-Set Insert for Plastics, Tapered, M2-.4 Internal Thread, 2.9MM Length	Buy
1.01.01.01.05.03.03.01.01.03	1		AS-PR0074	Mini, Double Bearing Holder Assembly	Make
1.01.01.01.05.03.03.01.01.03.01	1		PP-GP0262	double-bearing-holder_black_v1.4	Make
1.01.01.01.05.03.03.01.01.03.02	1		HD-BU0041	Self aligning 8mm bushing R RJUM-03-08
1.01.01.01.05.03.03.01.01.03.03	1		HD-BU0042	Precision 8mm bushing R RJUM-01-08
1.01.01.01.05.03.03.01.02	2		EL-SW0022	SWITCH BASIC SPDT 3A .110QC 125V	Buy
1.01.01.01.05.03.03.01.03	4		HD-BT0107	Metric Class 12.9 Socket Head Cap Screw Alloy Steel, Black, M2 Thread, 10mm Length, 0.4mm Pitch	Buy
1.01.01.01.05.03.03.01.04	4		HD-WA0012	Steel Flat Washer, DIN 125 zinc-plated class 4,M2 screw sz, 5mm OD, .25mm-.35mm thick	Buy
1.01.01.01.05.03.03.02	1		AS-PR0075	Mini, Double Bearing Holder, Non-switchside Insert Assembly	Make
1.01.01.01.05.03.03.02.01	4		HD-MS0030	Metric Brass Heat-Set Insert for Plastics Tapered, M3-.5 Internal Thread, 3.8mm Length	Buy
1.01.01.01.05.03.03.02.02	1		AS-PR0074	Mini, Double Bearing Holder Assembly	Make
1.01.01.01.05.03.03.02.02.01	1		HD-BU0041	Self aligning 8mm bushing R RJUM-03-08
1.01.01.01.05.03.03.02.02.02	1		HD-BU0042	Precision 8mm bushing R RJUM-01-08
1.01.01.01.05.03.03.02.02.03	1		PP-GP0262	double-bearing-holder_black_v1.4	Make
1.01.01.01.05.03.03.03	1		AS-PR0077	Mini, Y Axis Motor, Damper Pulley Assembly	Make
1.01.01.01.05.03.03.03.01	1		EL-MT0029	NEMA 17 Stepper Motor, Moons' - NOT INCLUDING wire harness	Buy	y motor	Might change to half height
1.01.01.01.05.03.03.03.02	1		EL-MT0032	Nema 17 Stepper Motor Damper, Flange-less, w/Pilot - Moons'	Buy
1.01.01.01.05.03.03.03.03	1		HD-MS0033	GT2, 16 Teeth, timing pulley, AL	Buy	y pulley
1.01.01.01.05.03.03.03.04	2		HD-BT0140	M3 x 6 Bolt, BHCS Black-Oxide	Buy	motor to dampener
1.01.01.01.05.03.03.04	1		HD-BT0085	18-8 Stainless Steel Button-Head Socket Cap Screw, M3 Size, 5 mm Length, .5 mm Pitch	Buy	y motor gnd
1.01.01.01.05.03.03.05	8		HD-BT0137	M3 x 8 Bolt, BHCS, Black-Oxide	Buy	y ends
1.01.01.01.05.03.03.06	2		HD-BT0140	M3 x 6 Bolt, BHCS Black-Oxide	Buy	y motor to bottom frame
1.01.01.01.05.03.03.07	4		HD-MS0054	Bumper Square, rubber	Buy	feet
1.01.01.01.05.03.03.08	2		HD-RD0035	8mm Smooth rod, 315mm, 300 Series Stainless Steel	Buy	y rods
1.01.01.01.05.03.03.09	10		HD-WA0038	Black-Oxide 18-8 Stainless Steel Flat Washer, M3 Screw Size, 3.2mm ID, 7.0mm OD	Buy	8 y ends 2 y motor to frame
1.01.01.01.05.03.03.10	1		PP-MP0149	Bottom Plate, Mini v1.2	Buy
1.01.01.01.05.04	33		HD-BT0128	M3 x 6 Bolt, FHCS Black-Oxide	Buy	28 frame, 2 upper strain chain mount ( z chain), 3 handle
1.01.01.01.05.05	5		HD-BT0137	M3 x 8 Bolt, BHCS, Black-Oxide	Buy	3 upper strain, 2 lower strain
1.01.01.01.05.06	1		HD-MS0058	Wire Tie, 8" Black, pk 100	Buy	y motor wires
1.01.01.01.05.07	5		HD-WA0038	Black-Oxide 18-8 Stainless Steel Flat Washer, M3 Screw Size, 3.2mm ID, 7.0mm OD	Buy	3 upper strain, 2 lower strain
1.01.01.01.05.08	1		PP-FP0051_rC	#N/A	Buy
1.01.01.01.05.09	1		PP-FP0052_rC	#N/A	Buy
1.01.01.01.05.10	1		PP-FP0055_rD	#N/A	Buy
1.01.01.01.05.11	1		PP-GP0265_v1.2	strain-relief-lower_black_1.2	Make
1.01.01.01.06	2		HD-BL0015	Timing belt, 372 teeth, GT2 2mm pitch, 744 mm pitch length, 6 mm belt width, Neoprene	Buy	x and y belts
1.01.01.01.07	4		HD-BT0104	M3 x 8 Bolt, BHCS, SST	Buy	frame back
1.01.01.01.08	34		HD-BT0128	M3 x 6 Bolt, FHCS Black-Oxide	Buy	2 x carriage chain, 2 double bearing, 4 spool mount, 6 case, 8 z lowers, 12 z uppers
1.01.01.01.09	6		HD-BT0137	M3 x 8 Bolt, BHCS, Black-Oxide	Buy	2 left double bearing, 4 right double bearing
1.01.01.01.10	2		HD-RD0035	8mm Smooth rod, 315mm, 300 Series Stainless Steel	Buy	x rods
1.01.01.01.11	4		HD-WA0035	Metric 18-8 Stainless Steel External Serrated Lock Washer, M3 Screw Size, 6mm OD, 0.4mm min Thick	Buy	frame back
1.01.01.01.12	6		HD-WA0038	Black-Oxide 18-8 Stainless Steel Flat Washer, M3 Screw Size, 3.2mm ID, 7.0mm OD	Buy	2 left double bearing, 4 right double bearing
1.01.01.02	1		AS-PR0078	Mini, Electrical Cover Assembly	Make
1.01.01.02.01	1		EL-HR0128	Mini Case Fan Harness RevA	Make
1.01.01.02.01.01	1		EL-FA0045	Pelonis FAN 80x80x15 High flow	Buy
1.01.01.02.01.02	2		EL-MS0059	Molex-CONN TERM FEMALE 22-24AWG TIN Reels of 20K	Buy
1.01.01.02.01.03	1		PC-CN0001	Molex-Conn Housing 2POS .100 W/Latch	Buy
1.01.01.02.02	1		EL-HR0068	Mini Plug to Ground Post Extension	Make
1.01.01.02.02.01	1		EL-MS0143	Conn Fast Receptacle14-16 AWG .250 - REEL of 2200 Units	Buy
1.01.01.02.02.02	1		EL-MS0246	Conn Ring 16-22 AWG #4 Red PIDG - Reel 5000	Buy
1.01.01.02.02.03	80		EL-WR0124	16AWG Stranded – Green w/ yellow stripe	Buy
1.01.01.02.03	1		EL-HR0069	Mini PS to Ground Post Extension	Make
1.01.01.02.03.01	1		EL-MS0211	TE- REEL / RING TONGUE CONN 16-22 AWG #10 PIDG	Buy
1.01.01.02.03.02	1		EL-MS0246	Conn Ring 16-22 AWG #4 Red PIDG - Reel 5000	Buy
1.01.01.02.03.03	50		EL-WR0124	16AWG Stranded – Green w/ yellow stripe	Buy
1.01.01.02.04	1		EL-HR0106	Mini PS to RAMBo Harness Assembly - Gladiola	Make
1.01.01.02.04.01	4		EL-MS0211	TE- REEL / RING TONGUE CONN 16-22 AWG #10 PIDG	Buy
1.01.01.02.04.02	4		EL-MS0361	16 AWG 6.0mm Pin Length Power Phase Black Single Wire - Insulated Ferrule	Buy
1.01.01.02.04.03	400	1.312	EL-WR0106	16AWG Stranded – Red	Buy
1.01.01.02.04.04	400	1.312	EL-WR0121	16AWG Stranded Wire – Black	Buy
1.01.01.02.04.05	1		PC-CN0046	Term Block Plug 4POS STR 5.08MM	Buy
1.01.01.02.05	1		EL-HR0107	Mini SW to PS Extension Harness Assembly - Gladiola	Make
1.01.01.02.05.01	1		EL-MS0143	Conn Fast Receptacle14-16 AWG .250 - REEL of 2200 Units	Buy
1.01.01.02.05.02	1		EL-MS0211	TE- REEL / RING TONGUE CONN 16-22 AWG #10 PIDG	Buy
1.01.01.02.05.03	260	0.853	EL-WR0121	16AWG Stranded Wire – Black	Buy
1.01.01.02.06	1		EL-HR0127	Mini SW to PS - White Wire Extension Harness Assembly – Gladiola	Make
1.01.01.02.06.01	1		EL-MS0143	Conn Fast Receptacle14-16 AWG .250 - REEL of 2200 Units	Buy
1.01.01.02.06.02	1		EL-MS0211	TE- REEL / RING TONGUE CONN 16-22 AWG #10 PIDG	Buy
1.01.01.02.06.03	260	0.853	EL-WR0123	16AWG Stranded Wire – White	Buy
1.01.01.02.07	1		EL-HR0104	Mini Plug to SW Extension Harness Assembly - Gladiola	Make
1.01.01.02.07.01	4		EL-MS0143	Conn Fast Receptacle14-16 AWG .250 - REEL of 2200 Units	Buy
1.01.01.02.07.02	1		EL-MS0216	Steward-Ferrite Tubular Bead 19.00mm	Buy
1.01.01.02.07.03	560	1.837	EL-WR0121	16AWG Stranded Wire – Black	Buy
1.01.01.02.07.04	560	1.837	EL-WR0123	16AWG Stranded Wire – White	Buy
1.01.01.02.08	1		EL-HR0118	Chassis Ground Extension Wire Harness	Make
1.01.01.02.08.01	2		EL-MS0059	Molex-CONN TERM FEMALE 22-24AWG TIN Reels of 20K	Buy
1.01.01.02.08.02	2		EL-MS0141	Term Ring Non Ins 26-22AWG #4 Order Bulk Only	Buy
1.01.01.02.08.03	200		EL-WR0119	24AWG Stranded Wire – Green	Buy
1.01.01.02.08.04	1		PC-CN0001	Molex-Conn Housing 2POS .100 W/Latch	Buy
1.01.01.02.09	1		PP-FP0083	Laser Etched PP-FP0082_rF / Electronics Cover, Mini	Buy
1.01.01.02.09.01	1		PP-FP0082_rG	Electronics cover, Mini	Buy
1.01.01.02.10	1		EL-HR0117	Earth Ground Extension Wire Harness	Make
1.01.01.02.10.01	2		El-MS0141	Term Ring Non Ins 26-22AWG #4 Order Bulk Only	Buy
1.01.01.02.10.02	2		EL-MS0205	Molex-CONN TERM MALE 22-24AWG TIN - Reels of 20K	Buy
1.01.01.02.10.03	1		PP-MP0059	CONN HOUSING MALE 2POS .100	Buy
1.01.01.02.10.04	200		EL-WR0119	24AWG Stranded Wire – Green	Buy
1.01.01.02.11	1		EL-HR0109	Finger Guard 80mm Plastic	Buy
1.01.01.02.12	2		EL-MS0414	Cartridge Fuse 250V 3.15A Slo-Blo	Buy
1.01.01.02.13	1		EL-PS0025	DELTA POWER SUP 150W 24V 6.25A PNL MT	Buy
1.01.01.02.14	1		EL-SW0023	SWITCH ROCKER DPST 20A 250V, Illuminated Red	Buy
1.01.01.02.15	4		HD-BT0135	M3 x 25 Bolt FHCS, Black-Oxide	Buy	fan
1.01.01.02.16	4		HD-BT0128	M3 x 6 Bolt, FHCS Black-Oxide	Buy	PS
1.01.01.02.17	2		HD-BT0130	M3 x 8 Bolt, FHCS Black-Oxide	Buy	bottom of case
1.01.01.02.18	2		HD-MS0058	Wire Tie, 8" Black, pk 100	Buy	ferrites in case
1.01.01.02.19	2		HD-MS0249	UV-Resistant Cable Tie Holder, Adhesive Back/Screw Mount, 4-Way, for.18" Maximum Tie, Black	Buy	case
1.01.01.02.20	5		HD-NT0001	Metric Zinc-Plated Steel Nylon-Insert Locknut, Class 8, M3 Screw sz, .5MM pitch, 5.5MM W, 4MM H	Buy	4 fan, 1 case gnd
1.01.01.02.21	1		HD-WA0035	Metric 18-8 Stainless Steel External Serrated Lock Washer, M3 Screw Size, 6mm OD, 0.4mm min Thick	Buy	case gnd
1.01.01.02.22	4		HD-WA0038	Black-Oxide 18-8 Stainless Steel Flat Washer, M3 Screw Size, 3.2mm ID, 7.0mm OD	Buy	4 case fan
1.01.01.02.23	1		PP-MP0028	Bulgin-AC Power Entry Modules SC MT FUSED .25" TAB	Buy
1.01.01.04	1		EL-MS0432	Clip-On EMI Shielding Gasket 150.876mm length	Buy
1.01.01.05	4		HD-BT0104	M3 x 8 Bolt, BHCS, SST	Buy	RAMBO	likely to change to EINSY board
1.01.01.06	6		HD-BT0128	M3 x 6 Bolt, FHCS Black-Oxide	Buy	Case to frame
1.01.01.07	9		HD-MS0058	Wire Tie, 8" Black, pk 100	Buy	3 bottom frame, 2 case, 2 frame 2 rambo
1.01.01.08	2		HD-MS0249	UV-Resistant Cable Tie Holder, Adhesive Back/Screw Mount, 4-Way, for.18" Maximum Tie, Black	Buy	frame
1.01.01.09	1		HD-NT0001	Metric Zinc-Plated Steel Nylon-Insert Locknut, Class 8, M3 Screw sz, .5MM pitch, 5.5MM W, 4MM H	Buy	frame gnd
1.01.01.10	1		HD-WA0035	Metric 18-8 Stainless Steel External Serrated Lock Washer, M3 Screw Size, 6mm OD, 0.4mm min Thick	Buy	frame gnd
1.01.01.11	1		PC-AS0032	Mini RAMBo Electronics v1.3a	Buy
1.01.01.12	1		PP-GP0247	USB support mini v1.0	Make
1.01.02	1		AS-TH0066	Mini 2 TITAN AERO Assembly	Make
1.01.02.01	1		PP-MP0204	TITAN AERO Mirrored Body prefitted with bearing and threaded insert
1.01.02.02	1		PP-FP0135	Idler Lever
1.01.02.03	1		PP-FP0136	2.85mm L Filament Guide for Mirrored AERO
1.01.02.04	1		HD-BT0197	M4 Thumbscrew
1.01.02.05	1		HD-MS0430	Idler Spring
1.01.02.06	1		PP-MP0205	Steel Pinion Gear
1.01.02.07	1		PP-FP0137	Acetal Gear with filament drive shaft
1.01.02.08	1		AS-HE0021	HOT TIGHTENED E3D ASSEMBLY
1.01.02.09	2		HD-BT0171	M3x20 BHCS		blower
1.01.02.10	1		EL-FA0034	5v Pelonis 40mm Low flow fan
1.01.02.11	1		EL-FA0021	24V Pelonis Blower
1.01.02.12	15		EL-MS0480	Male Molex microfit 3.0 pin
1.01.02.13	1		EL-SW0022	Endstop Switch		x max	may be removed
1.01.02.14	2		EL-HR0125rA	Purple Fast-on		x max	may be removed
1.01.02.15	1		HD-MS0141	GND Lug
1.01.02.16	2		HD-WA0035	M3 Star Washer		1 extruder body, 1 block gnd
1.01.02.17	2		HD-WA0038	M3 Black Oxide Washer
1.01.02.18	2		HD-BT0107	M2x10 SHCS		xmax	may be removed
1.01.02.19	2		HD-WA0012	M2 Washer		xmax	may be removed
1.01.02.20	5		HD-BT0146	M3x12 BHCS Black Oxide		1 extruder body, 4 heatsink fan
1.01.02.21	1		PC-CN0101	20 pin Molex 3.0 microfit housing
1.01.02.22	1		EL-MT0040	Moons Nema 17 Half Height
1.01.02.23	4		EL-MS0351	JST pin
1.01.02.24	1		EL-MS0355	JST 6 pos Housing
1.01.02.25	1		PC-CB0001	2 pin molex		thermistor harness
1.01.02.26	2		EL-MS0059	female molex pin		thermistor harness
1.01.02.27	180mm		EL-WR0107	White 24AWG Wire
1.01.02.28	180mm		EL-WR0103	Red 24AWG Wire
1.01.02.29	180mm		EL-WR0105	Black 24AWG Wire
1.01.02.30	180mm		EL-WR0119	Green 24AWG Wire
1.01.02.31	220mm		EL-WR0040	Red 24AWG Solid Core Wire
1.01.02.32	1		PP-IS0047	Extruder Mount w/ inserts
1.01.02.32.01	1		PP-GP0300	Extruder Mount
1.01.02.32.02	2		PP-MP0066	Metric Brass Heat-Set Insert for Plastics, Tapered, M2-.4 Internal Thread, 2.9MM Length		xmax	may be removed
1.01.02.32.03	3		HD-MS0158	Metric Brass Heat-Set Insert For Plastics Tapered, M5-.8 Internal Thread, 6.7mm Length		extruder mount
1.01.02.33	1		PP-IS0040	Blower shroud w/ inserts
1.01.02.33.01	1		PP-GP0301	Blower Shroud
1.01.02.34	2		HD-MS0030	Metric Brass Heat-Set Insert for Plastics Tapered, M3-.5 Internal Thread, 3.8mm Length		blower
1.01.02.35	75mm		EL-WR0120	24 awg purple wire		x max	may be removed
1.01.02.36	1		HD-BT0042	M3x30 SHCS
1.01.02.37	3		HD-BT0043	M3x35 SHCS
1.01.02.38	1		HD-BT0146	M3x12 SS BHCS
1.01.02.39	1		HD-NT0011	M4 Nut
1.01.02.40	1		HD-MS0430	Idler Spring
1.01.02.41	2		HD-BT0162	M3x4 grub screw		1 pinion gear, 1 thermistor
1.01.03	3		HD-BT0158	M5x12 BHCS		toolhead mount
1.01.04	3		HD-WA0040	M5 Washer Black Oxide		toolhead mount
1.01.05	1		PP-GP0320	x carriage cap mini2
1.01.06	3		HD-BT0148	m3x10 BHCS		extruder cap
1.01.07	3		HD-WA0038	M3 washer black oxide		extruder cap
1.01.08	1		AS-PR0100	Mini 2 Part Bed Assembly	Make
1.01.08.01			PP-FP0134	TEMPCO heat spreader w/ felt for MINI
1.01.08.02			AS-HB0001	Mini Glass w/ PEI assembly
1.01.08.02.01			HD-MS0211-1	Mini- Borosilicate Glass Bed 170mm x 170mm
1.01.08.02.02			HD-MS0311	PEI
1.01.08.02.03			HD-MS0310	3M 468MP Adhesive
1.02.00	1		AS-PK0020	Mini Toolkit	Make
1.02.00.01	1		DC-LB0062	Clam Knife Sheath Sticker - Caution Sharp Blade! (1"x2.5" Rectangle)	Buy
1.02.00.02	1		EL-MS0262	SWM Style USB Flash drive, 4gb, Black Pre-flashed with Data and Logo	Buy
1.02.00.03	1		AS-PK0010	90 mm wiper pad set	Make
1.02.00.03.01	5		AS-PR0023	90mm Cut wiper pad	Make
1.02.00.03.01.01	90		PP-FP0087	LulzBot Wiper Pads	Buy
1.02.00.03.02	1		SH-PG0002	3 x 4" 2 Mil Reclosable Polypropylene Bags	Buy
1.02.00.04	3m		RM-PL0118	PolyLite PLA LulzBot Green, 2.85mm 1kg Reel - Polymaker	Buy
1.02.00.05	1		TL-HD0046	PRO DENTAL PICK (PROBE) (DP-19) M S V - in a protective sleeve or with a safety cap	Buy
1.02.00.06	1		TL-HD0049	6" Deluxe Bent Stainless Steel Tweezers with Serrated Teeth and Safety Cap	Buy
1.02.00.07	1		TL-HD0223	2mm Allen Wrench	Buy
1.02.00.08	1		TL-HD0359	7 1/2" Nylon Handle Clam Knife - Laser Etched with "Sharp" Icon	Buy
1.02.00.08.01	1		TL-HD0009	7 1/2" Nylon Handle Clam Knife	Buy
1.02.00.09	1		TL-MS0020	.003 Stainless Steel/Straight Instrument Cleaner Brush	Buy
1.02.01	3600	3600	SH-PG0131	#260 White Reinforced Gummed Tape with LulzBot Printed Logo, 10 Pack	Buy
1.02.02	1		DC-LB0028	Label, Lulzbot Mini Barcode	Buy
1.02.03	1		DC-LB0029	Mini v1 serial number sticker	Buy
1.02.04	1		DC-LB0063	Modification Warning Insert Modification 2.75 x 8.5 on 100 lb. Astrobright Lift Off Lemon Very Bright	Buy
1.02.05	1		DC-LB0095	LulzBot Logo Sticker, 3 - Inch	Buy
1.02.06	1		DC-LB0111	Filament Samples Bag Label – Mini	Buy
1.02.07	1		DC-MS0028	Packing List, Mini 1.0	Buy
1.02.08	1		DC-MS0029	Quality assurance record Mini 1.0	Buy
1.02.09	1		DC-MN0014	LulzBot Mini User Manual (PDF)	Buy
1.02.10	1		DC-MS0031	Warning sheet, Mini	Buy
1.02.11	1		DC-MS0032	Quick start guide, Mini	Buy
1.02.12	1		DC-MS0033	EC Declaration of Conformity, Mini v1.0	Buy
1.02.13	1		EL-CA0063	6ft Tripp Lite - USB 2.0 A/B Gold Device Cable Ferrite Chokes A Male B Male	Buy
1.02.14	1		SH-PG0030	8X10 2MIL RECLOSABLE BAG 1M/CT	Buy
1.02.15	1		SH-PG0112	Mini Foam, 1.7# Polyethylene Foam, Top and Bottom, 22 1/8" x 17 1/8 x 4, Foam Die Cut Fram Assembled 2 per set	Buy
1.02.16	1		SH-PG0076	MINI Carton 22x17x19 275# 51 ECT White Doublewall RSC Printed 2 Colors w/glued joint	Buy
1.02.17	1		SH-PG0083	9 x 12" 8 Mil Reclosable Bags	Buy
1.02.18	1		SH-PG0084	6 x 10" 6 Mil Reclosable Bags	Buy
1.02.19	1		SH-PG0113	Mini Small Foam Insert, 11 x 7 x 6, 1.25# 55 ILD Grey Urethane Foam pad	Buy
1.02.20	1		SH-PG0114	Mini Larger Foam Insert, 11 x 7 x 8, 1.25# ILD Grey Urethane Foam pad	Buy
1.02.21	3		SH-PG0149	Mini, Small Smooth Rod Foam Block v2, Medium, Grey 2.0# Polyethylene 2 1/4" x 1 ¼"	Buy
1.02.22	1		SH-PG0150	Mini, Long Smooth Rod Foam Block v2, Medium, Grey 2.0# Polyethylene 5" x 1 ¼"	Buy
1.02.25-1	1		EL-CA0030	North American - 6ft 18AWG Power Cord Cable w/ 3 Conductor PC Power Connector Socket (C13/5-15P) - Black, 5279, Box of 125	Buy
1.02.25-2	0.0001		EL-CA0031	6ft 18AWG England Power Cord Cable - H05VV-F NEMA C13 - Black , Box of 75	Buy
1.02.253	0.0001		EL-CA0032	6ft 18AWG European Power Cord Cable - H05VV-F NEMA C13 - Black order in 125 qty boxes	Buy
				#N/A
				#N/A
				#N/A

## MBOM
Item	Qty	U/M Correction	Part Number	Description	Item Type	NOTES	MIGHT CHANGE		Legend:
01			KT-PR0047NA	Mini2, Packaged						Part # Needed or QTY needed
01.01	1		AS-PR0093	Mini, Hibiscus , Calibrated						Printed part
01.01.01	1		AS-PR0092	Mini, Hibiscus , Final Electrical Assembly						Assembly
01.01.01.01	1		AS-PR0101	Mini 2 Final Frame Assembly						Sub-assembly
01.01.01.01.01			PP-IS0052	Mini 2 Handle, with inserts						insert
01.01.01.01.01.01	3		HD-MS0030	Metric Brass Heat-Set Insert for Plastics Tapered, M3-.5 Internal Thread, 3.8mm Length						filament
01.01.01.01.01.02	1		PP-GP0323	Mini 2 Handle, Black						brent.i added/changed
01.01.01.01.01.03			RM-AB0105	Chroma Strand ABS Filament, Black 2.85mm, 5 lb reel
01.01.01.01.02	1		AS-PR0066	Mini, Upper Relief Mount Assembly
01.01.01.01.02.01	2		HD-MS0030	Metric Brass Heat-Set Insert for Plastics Tapered, M3-.5 Internal Thread, 3.8mm Length
01.01.01.01.02.02	1		PP-GP0266_v3.0	strain-relief-upper_black_v3.0
01.01.01.01.02.03	14.42		RM-AB0105	Chroma Strand ABS Filament, Black 2.85mm, 5 lb reel
01.01.01.01.03	1		PP-GP0249	bed clip v3
01.01.01.01.03.01			RM-AB0105	Chroma Strand ABS Filament, Black 2.85mm, 5 lb reel
01.01.01.01.04	1		PP-GP0265_v1.2	strain-relief-lower_black_1.2
01.01.01.01.04.01	2.72		RM-AB0105	Chroma Strand ABS Filament, Black 2.85mm, 5 lb reel
01.01.01.01.05	1		AS-PR0102	Mini 2 Y-xis Assembly
01.01.01.01.05.01	1		PP-FP0081	Laser Etched Bed Mount Plate, Mini revC PP-MP0146
01.01.01.01.05.01.01	1		PP-MP0146	Bed Mount Plate, Mini v1.1
01.01.01.01.05.02	1		PP-GP0231	Wiper Mount, v1.1
01.01.01.01.05.02.01	1		AS-PR0023	90mm Cut wiper pad
01.01.01.01.05.02.01.01			PP-FP0087	LulzBot Wiper Pads
01.01.01.01.05.02.01.02			SR-MN0007	Service for Cutting wiper pads (AS-PR0023)
01.01.01.01.05.03	1		AS-PR0060	Mini, Printed belt clamp assembly
01.01.01.01.05.03.01	5		HD-MS0030	Metric Brass Heat-Set Insert for Plastics Tapered, M3-.5 Internal Thread, 3.8mm Length
01.01.01.01.05.03.02	1		PP-GP0278	belt-mount black v1.2
01.01.01.01.05.03.02.01	9.4		RM-AB0105	Chroma Strand ABS Filament, Black 2.85mm, 5 lb reel
01.01.01.01.05.04	1		PP-GP0277	belt-clamp black v1.2
01.01.01.01.05.04.01	0.86		RM-AB0105	Chroma Strand ABS Filament, Black 2.85mm, 5 lb reel
01.01.01.01.05.05	1		AS-PR0103	Mini 2 Double Bearing Holder Switch-Side Insert Assembly
01.01.01.01.05.05.01	1		AS-PR0104	Mini 2 Double Bearing Holder
01.01.01.01.05.05.01.01	1		HD-BU0041	Self aligning 8mm bushing R RJUM-03-08
01.01.01.01.05.05.01.02	1		HD-BU0042	Precision 8mm bushing R RJUM-01-08
01.01.01.01.05.05.01.02.01	24.98		RM-AB0105	Chroma Strand ABS Filament, Black 2.85mm, 5 lb reel
01.01.01.01.05.05.02	4		HD-MS0030	Metric Brass Heat-Set Insert for Plastics Tapered, M3-.5 Internal Thread, 3.8mm Length
01.01.01.01.05.05.03	4		PP-MP0066	Metric Brass Heat-Set Insert for Plastics, Tapered, M2-.4 Internal Thread, 2.9MM Length
01.01.01.01.05.06	1		AS-PR0105	Mini 2 Double Bearing Holder Non-Switch Side Insert Assembly
01.01.01.01.05.06.01	4		HD-MS0030	Metric Brass Heat-Set Insert for Plastics Tapered, M3-.5 Internal Thread, 3.8mm Length
01.01.01.01.05.06.02	1		AS-PR0104	Mini 2 Double Bearing Holder
01.01.01.01.05.06.01.01	1		HD-BU0041	Self aligning 8mm bushing R RJUM-03-08
01.01.01.01.05.06.01.02	1		HD-BU0042	Precision 8mm bushing R RJUM-01-08
01.01.01.01.05.06.01.02.01	24.98		RM-AB0105	Chroma Strand ABS Filament, Black 2.85mm, 5 lb reel
01.01.01.01.05.07	1		AS-PR0068	Mini, Y Axis Idler Mount Assembly
01.01.01.01.05.07.01	1		HD-BT0117	Black Alloy Steel Flat-Head Socket Cap Screw, Class 10.9, M8 Size, 40mm Length, 1.25mm Pitch
01.01.01.01.05.07.02	2		HD-MS0282	608-2RS ABEC3/C3 Rubber Sealed Bearing - BLACK
01.01.01.01.05.07.03	1		HD-NT0002	M8 Nyloc Nut, Zinc Plated
01.01.01.01.05.07.04	3		HD-WA0006	M8 Washer, Steel, Zinc Plated
01.01.01.01.05.07.05	1		AS-PR0069	Mini, Y Axis Mount Idler Insert Assembly
01.01.01.01.05.07.01.01	1		PP-GP0264_v1.4	y-idler-mini_black_v1.4
01.01.01.01.05.07.01.01.01	27.4		RM-AB0105	Chroma Strand ABS Filament, Black 2.85mm, 5 lb reel
01.01.01.01.05.07.01.02	4		HD-MS0030	Metric Brass Heat-Set Insert for Plastics Tapered, M3-.5 Internal Thread, 3.8mm Length
01.01.01.01.05.08	1		AS-PR0070	Mini, Y Axis Rod Mount, Motor Side Assembly
01.01.01.01.05.08.01	2		HD-BT0039	Metric Class 12.9 Socket Head Cap Screw, Alloy Steel, M3 Thread, 12MM Length, 0.50MM Pitch
01.01.01.01.05.08.02	4		HD-MS0030	Metric Brass Heat-Set Insert for Plastics Tapered, M3-.5 Internal Thread, 3.8mm Length
01.01.01.01.05.08.03	2		HD-NT0001	Metric Zinc-Plated Steel Nylon-Insert Locknut, Class 8, M3 Screw sz, .5MM pitch, 5.5MM W, 4MM H
01.01.01.01.05.08.04	2		HD-WA0038	Black-Oxide 18-8 Stainless Steel Flat Washer, M3 Screw Size, 3.2mm ID, 7.0mm OD
01.01.01.01.05.08.05	1		PP-GP0263_v1.4	y-motor-mount_black_v1.4
01.01.01.01.05.08.01.01	27.14		RM-AB0105	Chroma Strand ABS Filament, Black 2.85mm, 5 lb reel
01.01.01.01.05.09	2		HD-RD0035	8mm Smooth rod, 315mm, 300 Series Stainless Steel
01.01.01.01.05.10	2		HD-BT0039	Metric Class 12.9 Socket Head Cap Screw, Alloy Steel, M3 Thread, 12MM Length, 0.50MM Pitch
01.01.01.01.05.11	2		EL-SW0022	SWITCH BASIC SPDT 3A .110QC 125V
01.01.01.01.05.12	4		HD-BT0107	Metric Class 12.9 Socket Head Cap Screw Alloy Steel, Black, M2 Thread, 10mm Length, 0.4mm Pitch
01.01.01.01.05.13	4		HD-WA0012	Steel Flat Washer, DIN 125 zinc-plated class 4,M2 screw sz, 5mm OD, .25mm-.35mm thick
01.01.01.01.05.14	4		PP-GP0296	Mini2 Flexy Bed Corners (for 2-Part Bed)
01.01.01.01.05.15	16		HD-BT0137	M3 x 8 Bolt, BHCS, Black-Oxide
01.01.01.01.05.16	18		HD-WA0038	Black-Oxide 18-8 Stainless Steel Flat Washer, M3 Screw Size, 3.2mm ID, 7.0mm OD
01.01.01.01.05.17	2		HD-BT0128	M3 x 6 Bolt, FHCS Black-Oxide
01.01.01.01.05.18	1		HD-BT0104	M3 x 8 Bolt, BHCS, SST
01.01.01.01.06	1		EL-HR0114	Mini Bed Harness Completed Assembly - Gladiola
01.01.01.01.06.01	1		EL-HR0102	Mini Bed Harness Assembly - Gladiola
01.01.01.01.06.02	1		EL-HR0115	Mini YZ Harness Assembly - Gladiola
01.01.01.01.06.01.01	12		EL-MS0059	Molex-CONN TERM FEMALE 22-24AWG TIN Reels of 20K
01.01.01.01.06.01.02	5		EL-MS0141	Term Ring Non Ins 26-22AWG #4 Order Bulk Only
01.01.01.01.06.01.03	12		EL-MS0351	JST - CONN TERM CRIMP PH 24-30AWG - 8,000 Unit Reel
01.01.01.01.06.01.04	3		EL-MS0355	CONN HOUSING PH 6POS 2MM WHITE
01.01.01.01.06.01.05	1		EL-MS0431	Fork Terminal, non-insulated, 26 – 22 AWG, #4 stud size
01.01.01.01.06.01.06	1700	5.577	EL-WR0099	Shielded 22AWG UL2464 4 COND
01.01.01.01.06.01.07	535	0.018	HD-TB0066	Flexible Polyolefin Heat Shrink Tubing 1/8" ID Before, 1/16" ID After, 100' L, Black
01.01.01.01.06.03	3		EL-MS0062	MOLEX-CONN HOUSING 4POS .100 W/LATCH
01.01.01.01.06.04	950	3.117	EL-MS0073	Tubing Corrugated Loom .25", Black, 3200' Box
01.01.01.01.06.05	70	0.230	EL-MS0259	Heat Shrink DL WL Q53X 3/4"
01.01.01.01.06.06	1		EL-MS0343	Ferrite Tubular Bead 10.16MM
01.01.01.01.06.07	25		EL-MS0434	Heat Shrink Tubing – 0.19-0.09 – Red, 100'
01.01.01.01.06.08	25		EL-MS0247	Heat Shrink Tubing – 0.19-0.09 – Black, 100'
01.01.01.01.06.09	1		PC-CN0001	Molex-Conn Housing 2POS .100 W/Latch
01.01.01.01.06.10	3		PC-CN0003	Molex - CONN HOUSING 3POS .100 W/LATCH
01.01.01.01.06.11	1		PC-CN0032	Term Block Plug 2POS STR 5.08MM
01.01.01.01.07	1		EL-MT0029	NEMA 17 Stepper Motor, Moons' - NOT INCLUDING wire harness
01.01.01.01.08	1		EL-MT0032	Nema 17 Stepper Motor Damper, Flange-less, w/Pilot - Moons'
01.01.01.01.09	1		HD-BT0085	18-8 Stainless Steel Button-Head Socket Cap Screw, M3 Size, 5 mm Length, .5 mm Pitch
01.01.01.01.10	4		HD-BT0104	M3 x 8 Bolt, BHCS, SST
01.01.01.01.11	37		HD-BT0128	M3 x 6 Bolt, FHCS Black-Oxide
01.01.01.01.12	13		HD-BT0137	M3 x 8 Bolt, BHCS, Black-Oxide
01.01.01.01.13	4		HD-BT0140	M3 x 6 Bolt, BHCS Black-Oxide
01.01.01.01.14	1		HD-MS0033	GT2, 16 Teeth, timing pulley, AL
01.01.01.01.15	4		HD-MS0054	Bumper Square, rubber
01.01.01.01.16	2		HD-MS0058	Wire Tie, 8" Black, pk 100
01.01.01.01.17	1		HD-NT0001	Metric Zinc-Plated Steel Nylon-Insert Locknut, Class 8, M3 Screw sz, .5MM pitch, 5.5MM W, 4MM H
01.01.01.01.18	4		HD-WA0035	Metric 18-8 Stainless Steel External Serrated Lock Washer, M3 Screw Size, 6mm OD, 0.4mm min Thick
01.01.01.01.19	15		HD-WA0038	Black-Oxide 18-8 Stainless Steel Flat Washer, M3 Screw Size, 3.2mm ID, 7.0mm OD
01.01.01.01.20	1		PP-FP0051	Top Plate, Mini
01.01.01.01.21	1		PP-FP0052	Right Plate, Mini
01.01.01.01.22	1		PP-FP0055	Left Plate, Mini
01.01.01.01.23	1		PP-MP0149	Bottom Plate, Mini v1.2
01.01.01.02	1		AS-PR0099	Z Axis Left Assembly, Mini 2
01.01.01.02.01	1		EL-HR0130	Mini X Extruder Harnesses Assembly – Hibiscus
01.01.01.02.02	1		EL-MT0037	Moons Nema 17 pancake motor with 27:1 planetary gearbox
01.01.01.02.03	1		HD-MS0434	24 Tooth pulley, 6mm bore, with setscrews
01.01.01.02.04	1		PP-GP0307	belt tensioning collar
01.01.01.02.05	1		HD-BL0015	Timing belt, 372 teeth, GT2 2mm pitch, 744 mm pitch length, 6 mm belt width, Neoprene
01.01.01.02.06	4		HD-BT0146	M3 x 12 BHCS, Black Oxide, Class 10.9 Steel
01.01.01.02.07	4		HD-WA0038	Black-Oxide 18-8 Stainless Steel Flat Washer, M3 Screw Size, 3.2mm ID, 7.0mm OD
01.01.01.02.08	2		HD-RD0035	8mm Smooth rod, 315mm, 300 Series Stainless Steel
01.01.01.02.09	1		PP-GP0308	z belt clamp
01.01.01.02.10	2		HD-MS0230	Black Class 12.9 Socket Head Cap Screw, Alloy Steel, M2 Thread, 6mm Length, 0.4mm Pitch
01.01.01.02.11	2		HD-WA0012	Steel Flat Washer, DIN 125 zinc-plated class 4,M2 screw sz, 5mm OD, .25mm-.35mm thick
01.01.01.02.12	1		AS-PR0091	Z Upper Left Assembly, Mini 2
01.01.01.02.12.01	1		HD-MS0412	OpenBuilds Idler Pulley kit
01.01.01.02.12.02	1		PP-IS0050	Z Upper Left w/ inserts
01.01.01.02.12.02.01	6		HD-MS0030	Metric Brass Heat-Set Insert for Plastics Tapered, M3-.5 Internal Thread, 3.8mm Length
01.01.01.02.12.02.02	1		PP-GP0309	Z Upper Left mini2
01.01.01.02.12.02.02.01			RM-AB0105	Chroma Strand ABS Filament, Black 2.85mm, 5 lb reel
01.01.01.02.13	1		AS-PR0090	X end motor assembly with inserts and bushings, Mini 2
01.01.01.02.13.01	6		HD-MS0030	Metric Brass Heat-Set Insert for Plastics Tapered, M3-.5 Internal Thread, 3.8mm Length
01.01.01.02.13.02	6		PP-MP0066	Metric Brass Heat-Set Insert for Plastics, Tapered, M2-.4 Internal Thread, 2.9MM Length
01.01.01.02.13.03	1		AS-PR0094	X end motor assembly
01.01.01.02.13.03.01	1		PP-GP0311	X end motor mini2
01.01.01.02.13.03.01.01			RM-AB0105	Chroma Strand ABS Filament, Black 2.85mm, 5 lb reel
01.01.01.02.13.03.02	2		HD-BU0041	Self aligning 8mm bushing R RJUM-03-08
01.01.01.02.13.03.03	1		HD-BU0042	Precision 8mm bushing R RJUM-01-08
01.01.01.02.14			PP-IS0049	Z Lower Left w/ inserts
01.01.01.02.14.01	6		HD-MS0030	Metric Brass Heat-Set Insert for Plastics Tapered, M3-.5 Internal Thread, 3.8mm Length
01.01.01.02.14.02	1		PP-GP0310	Z Lower Left mini2
01.01.01.02.14.02.01			RM-AB0104	Chroma Strand ABS Filament, Lulzbot Green 2.85mm, 5 lb reel
01.01.01.02.15	1		EL-MT0029	NEMA 17 Stepper Motor, Moons' - NOT INCLUDING wire harness
01.01.01.02.16	2		EL-SW0022	SWITCH BASIC SPDT 3A .110QC 125V
01.01.01.02.17	4		HD-BT0012	M3 Set Screw (Grub Screw)
01.01.01.02.18	4		HD-BT0039	Metric Class 12.9 Socket Head Cap Screw, Alloy Steel, M3 Thread, 12MM Length, 0.50MM Pitch
01.01.01.02.19	4		HD-BT0107	Metric Class 12.9 Socket Head Cap Screw Alloy Steel, Black, M2 Thread, 10mm Length, 0.4mm Pitch
01.01.01.02.20	4		HD-BT0128	M3 x 6 Bolt, FHCS Black-Oxide
01.01.01.02.21	1		HD-MS0033	GT2, 16 Teeth, timing pulley, AL
01.01.01.02.22	4		HD-MS0058	Wire Tie, 8" Black, pk 100
01.01.01.02.23	4		HD-WA0012	Steel Flat Washer, DIN 125 zinc-plated class 4,M2 screw sz, 5mm OD, .25mm-.35mm thick
01.01.01.02.24	4		HD-WA0038	Black-Oxide 18-8 Stainless Steel Flat Washer, M3 Screw Size, 3.2mm ID, 7.0mm OD
01.01.01.03	1		AS-PR0089	Z Axis Right Assembly, Mini 2
01.01.01.03.01	1		EL-HR0130	Mini X Extruder Harnesses Assembly – Hibiscus
01.01.01.03.02	1		EL-MT0037	Moons Nema 17 pancake motor with 27:1 planetary gearbox
01.01.01.03.03	1		HD-MS0434	24 Tooth pulley, 6mm bore, with setscrews
01.01.01.03.04	1		PP-GP0307	belt tensioning collar
01.01.01.03.05	1		HD-BL0015	Timing belt, 372 teeth, GT2 2mm pitch, 744 mm pitch length, 6 mm belt width, Neoprene
01.01.01.03.06	4		HD-BT0146	M3 x 12 BHCS, Black Oxide, Class 10.9 Steel
01.01.01.03.07	4		HD-WA0038	Black-Oxide 18-8 Stainless Steel Flat Washer, M3 Screw Size, 3.2mm ID, 7.0mm OD
01.01.01.03.08	2		HD-RD0035	8mm Smooth rod, 315mm, 300 Series Stainless Steel
01.01.01.03.09	1		PP-GP0308	z belt clamp
01.01.01.03.10	2		HD-MS0230	Black Class 12.9 Socket Head Cap Screw, Alloy Steel, M2 Thread, 6mm Length, 0.4mm Pitch
01.01.01.03.11	2		HD-WA0012	Steel Flat Washer, DIN 125 zinc-plated class 4,M2 screw sz, 5mm OD, .25mm-.35mm thick
01.01.01.03.12	2
01.01.01.03.13	1		AS-PR0088	Z Upper Right Assembly, Mini 2
01.01.01.03.13.01	1		HD-MS0412	OpenBuilds Idler Pulley kit
01.01.01.03.13.02	1		PP-IS0048	Z Upper Right With Inserts, Mini 2
01.01.01.03.13.02.01	6		HD-MS0030	Metric Brass Heat-Set Insert for Plastics Tapered, M3-.5 Internal Thread, 3.8mm Length
01.01.01.03.13.02.02	1		PP-GP0312	Z Upper Right mini2
01.01.01.03.13.02.02.01			RM-AB0105	Chroma Strand ABS Filament, Black 2.85mm, 5 lb reel
01.01.01.03.14	1		PP-IS0047	Z Lower Right With Inserts, Mini 2
01.01.01.03.14.01	6		HD-MS0030	Metric Brass Heat-Set Insert for Plastics Tapered, M3-.5 Internal Thread, 3.8mm Length
01.01.01.03.14.02	1		PP-GP0313	Z Lower Right mini2
01.01.01.03.14.02.01			RM-AB0104	Chroma Strand ABS Filament, Lulzbot Green 2.85mm, 5 lb reel
01.01.01.03.15	1		AS-PR0087	X End Idler Assembly With Inserts and Bushings, Mini 2
01.01.01.03.15.01	2		HD-MS0030	Metric Brass Heat-Set Insert for Plastics Tapered, M3-.5 Internal Thread, 3.8mm Length
01.01.01.03.15.02	2		PP-MP0066	Metric Brass Heat-Set Insert for Plastics, Tapered, M2-.4 Internal Thread, 2.9MM Length
01.01.01.03.15.03	2		HD-MS0427	2mm nylon idler spacer
01.01.01.03.15.04	2		HD-MS0411	625 bearing
01.01.01.03.15.05	1		HD-MS0428	M5x40mm FHCS Black Oxide
01.01.01.03.15.06	1		HD-MS0429	M5 Nylock Nut
01.01.01.03.15.07	1		AS-PR0095	X end idler assembly
01.01.01.03.15.07.01	2		HD-BU0041	Self aligning 8mm bushing R RJUM-03-08
01.01.01.03.15.07.02	1		HD-BU0042	Precision 8mm bushing R RJUM-01-08
01.01.01.03.15.07.03	1		PP-GP0314	X end idler mini2
01.01.01.03.15.07.03.01			RM-AB0105	Chroma Strand ABS Filament, Black 2.85mm, 5 lb reel
01.01.01.04	1		AS-PR0086	X Axis Carriage Assembly, Mini 2
01.01.01.04.01			AS-PR0106	X-Carriage with Inserts, Mini 2
01.01.01.04.01.01	9		HD-MS0030	Metric Brass Heat-Set Insert for Plastics Tapered, M3-.5 Internal Thread, 3.8mm Length
01.01.01.04.01.02	1		AS-PR0096	X Carriage with bushings assembly
01.01.01.04.01.02.01	1		HD-BU0041	Self aligning 8mm bushing R RJUM-03-08
01.01.01.04.01.02.02	1		HD-BU0042	Precision 8mm bushing R RJUM-01-08
01.01.01.04.01.02.03	1		PP-GP0315	X carriage mini2
01.01.01.04.01.02.03.01			RM-AB0105	Chroma Strand ABS Filament, Black 2.85mm, 5 lb reel
01.01.01.04.02	1		AS-PR0097	X Bearing Holder Assembly, Mini 2
01.01.01.04.02.01	1		HD-BU0041	Self aligning 8mm bushing R RJUM-03-08
01.01.01.04.02.02	1		HD-BU0042	Precision 8mm bushing R RJUM-01-08
01.01.01.04.02.03	1		PP-GP0316	x bearing holder
01.01.01.04.02.03.01			RM-AB0105	Chroma Strand ABS Filament, Black 2.85mm, 5 lb reel
01.01.01.04.03	1		PP-IS0046	X Belt Tensioner w/ inserts
01.01.01.04.03.01	2		HD-MS0030	Metric Brass Heat-Set Insert for Plastics Tapered, M3-.5 Internal Thread, 3.8mm Length
01.01.01.04.03.02	1		PP-GP0317	X Belt Tensioner
01.01.01.04.03.02.01			RM-AB0105	Chroma Strand ABS Filament, Black 2.85mm, 5 lb reel
01.01.01.04.04	2		HD-BT0116	Black Alloy Steel Flat-Head Socket Cap Screw, Class 10.9, M3 Size, 10mm Length, .50mm Pitch
01.01.01.04.05	4		HD-BT0137	M3 x 8 Bolt, BHCS, Black-Oxide
01.01.01.04.06	4		HD-WA0038	Black-Oxide 18-8 Stainless Steel Flat Washer, M3 Screw Size, 3.2mm ID, 7.0mm OD
01.01.01.05	1		AS-PR0107	Mini Spool Arm Assembly, v2
01.01.01.05.01	1		AS-PR0062	Mini, Spool Hinge
01.01.01.05.01.01	4		HD-MS0030	Metric Brass Heat-Set Insert for Plastics Tapered, M3-.5 Internal Thread, 3.8mm Length
01.01.01.05.01.02	1		PP-GP0253_v1.0	spool-arm-bracket_black_v1.0
01.01.01.05.01.02.01			RM-AB0105	Chroma Strand ABS Filament, Black 2.85mm, 5 lb reel
01.01.01.05.02	1		AS-PR0098	Mini Spool mount assembly
01.01.01.05.02.01	1		PP-IS0045	spool mount b w/ inserts
01.01.01.05.02.01.01	4		HD-MS0158	Metric Brass Heat-Set Insert For Plastics Tapered, M5-.8 Internal Thread, 6.7mm Length
01.01.01.05.02.01.02	1		PP-GP0318	spool mount b
01.01.01.05.02.01.02.01			RM-AB0105	Chroma Strand ABS Filament, Black 2.85mm, 5 lb reel
01.01.01.05.02.02	1		PP-IS0044	spool mount a w/ inserts
01.01.01.05.02.02.01	2		HD-MS0158	Metric Brass Heat-Set Insert For Plastics Tapered, M5-.8 Internal Thread, 6.7mm Length
01.01.01.05.02.02.02	1		PP-GP0319	spool mount a
01.01.01.05.02.02.02.01			RM-AB0105	Chroma Strand ABS Filament, Black 2.85mm, 5 lb reel
01.01.01.05.02.03	2		HD-BT0151	M5 x 20mm SCHS, Black Oxide
01.01.01.05.02.04	2		HD-WA0040	Black-Oxide 18-8 Stainless Steel Flat Washer, M5 Screw Size, 5.3mm ID, 10.0mm OD
01.01.01.05.03	1		PP-GP0255_v1.4	spool-arm-mini_black_v1.4
01.01.01.05.03.01			RM-AB0105	Chroma Strand ABS Filament, Black 2.85mm, 5 lb reel
01.01.01.05.04	2		HD-BT0049	Metric Class 12.9 Socket Head Cap Screw, Alloy Steel, M5 thread, 14MM length, 0.80MM pitch
01.01.01.05.05	2		HD-BT0120	Alloy Steel Shoulder Screw, 6mm Diameter x 10mm Long Shoulder, M5 Thread
01.01.01.05.06	2		HD-WA0040	Black-Oxide 18-8 Stainless Steel Flat Washer, M5 Screw Size, 5.3mm ID, 10.0mm OD
01.01.01.06	1		PP-GP0320	x carriage cap mini2
01.01.01.06.01			RM-AB0105	Chroma Strand ABS Filament, Black 2.85mm, 5 lb reel
01.01.01.07	1		AS-TH0066	Mini 2 TITAN AERO Assembly
01.01.01.07.01	1		PP-MP0204	TITAN AERO Mirrored Body prefitted with bearing and threaded insert
01.01.01.07.02	1		PP-FP0135	Idler Lever
01.01.01.07.03	1		PP-FP0136	2.85mm L Filament Guide for Mirrored AERO
01.01.01.07.04	1		HD-BT0197	M4 Thumbscrew
01.01.01.07.05	1		HD-MS0430	Idler Spring
01.01.01.07.06	1		PP-MP0205	Steel Pinion Gear
01.01.01.07.07	1		PP-FP0137	Acetal Gear with filament drive shaft
01.01.01.07.08	1		AS-HE0021	HOT TIGHTENED E3D ASSEMBLY
01.01.01.07.09	2		HD-BT0171	Class 10.9 Steel Button-Head Socket Cap Screw M3 Size, 20 mm Length, .5 mm Pitch
01.01.01.07.10	1		EL-FA0034	Pelonis FAN 5V 40x40x10mm Low flow
01.01.01.07.11	1		EL-FA0021	BLOWER DC 24V 51X15 6500RPM
01.01.01.07.12	15		EL-MS0480	Male Molex microfit 3.0 pin
01.01.01.07.13	1		EL-SW0022	SWITCH BASIC SPDT 3A .110QC 125V
01.01.01.07.14	2		EL-HR0125rA	Purple Fast-on
01.01.01.07.15	1		HD-MS0141	Standard Metric Hex L-Key, 1.3 mm Hex, 1-3/4" Length
01.01.01.07.16	2		HD-WA0035	Metric 18-8 Stainless Steel External Serrated Lock Washer, M3 Screw Size, 6mm OD, 0.4mm min Thick
01.01.01.07.17	2		HD-WA0038	Black-Oxide 18-8 Stainless Steel Flat Washer, M3 Screw Size, 3.2mm ID, 7.0mm OD
01.01.01.07.18	2		HD-BT0107	Metric Class 12.9 Socket Head Cap Screw Alloy Steel, Black, M2 Thread, 10mm Length, 0.4mm Pitch
01.01.01.07.19	2		HD-WA0012	Steel Flat Washer, DIN 125 zinc-plated class 4,M2 screw sz, 5mm OD, .25mm-.35mm thick
01.01.01.07.20	5		HD-BT0146	M3 x 12 BHCS, Black Oxide, Class 10.9 Steel
01.01.01.07.21	1		PC-CN0101	20 pin Molex 3.0 microfit housing
01.01.01.07.22	1		EL-MT0040	Moons Nema 17 Half Height
01.01.01.07.23	4		EL-MS0351	JST - CONN TERM CRIMP PH 24-30AWG - 8,000 Unit Reel
01.01.01.07.24	1		EL-MS0355	CONN HOUSING PH 6POS 2MM WHITE
01.01.01.07.25	1		PC-CB0001	2 pin molex
01.01.01.07.26	2		EL-MS0059	Molex-CONN TERM FEMALE 22-24AWG TIN Reels of 20K
01.01.01.07.27	180mm		EL-WR0107	24AWG Stranded – White
01.01.01.07.28	180mm		EL-WR0103	24AWG Stranded – Red
01.01.01.07.29	180mm		EL-WR0105	24AWG Stranded – Black
01.01.01.07.30	180mm		EL-WR0119	24AWG Stranded Wire – Green
01.01.01.07.31	220mm		EL-WR0040	Wire - Single Conductor 20AWG SOLID PTFE, RED
01.01.01.07.32	1		PP-IS0053	Extruder Mount with Inserts
01.01.01.07.32.01	1		PP-GP0300	Extruder Mount
01.01.01.07.32.01.01			RM-AB0105	Chroma Strand ABS Filament, Black 2.85mm, 5 lb reel
01.01.01.07.32.02	2		PP-MP0066	Metric Brass Heat-Set Insert for Plastics, Tapered, M2-.4 Internal Thread, 2.9MM Length
01.01.01.07.32.03	3		HD-MS0158	Metric Brass Heat-Set Insert For Plastics Tapered, M5-.8 Internal Thread, 6.7mm Length
01.01.01.07.33	1		PP-IS0040	Blower shroud w/ inserts
01.01.01.07.33.01	1		PP-GP0301	Blower Shroud
01.01.01.07.33.01.01			RM-AB0105	Chroma Strand ABS Filament, Black 2.85mm, 5 lb reel
01.01.01.07.33.02	2		HD-MS0030	Metric Brass Heat-Set Insert for Plastics Tapered, M3-.5 Internal Thread, 3.8mm Length
01.01.01.07.34	75mm		EL-WR0120	24AWG Stranded Wire – Purple
01.01.01.07.35	1		HD-BT0042	Metric Class 12.9 Socket Head Cap Screw, Alloy Steel, M3 Thread, 30MM Length, 0.50MM Pitch, packs of 100
01.01.01.07.36	3		HD-BT0043	Metric Class 12.9 Socket Head Cap Screw, Alloy Steel, M3 Thread, 35MM Length, 0.50MM Pitch
01.01.01.07.37	1		HD-BT0146	M3 x 12 BHCS, Black Oxide, Class 10.9 Steel
01.01.01.07.38	1		HD-NT0011	M4 Nut, Steel, Zinc Plated
01.01.01.07.39	1		HD-MS0430	Idler Spring
01.01.01.07.40	2		HD-BT0162	Alloy Steel Cup Point Set Screw, M3 Size, 4mm Long, 0.5mm Pitch, packs of 100
01.01.01.08	1		AS-PR0078	Mini, Electrical Cover Assembly
01.01.01.08.01	1		EL-HR0128	Mini Case Fan Harness RevA
01.01.01.08.01.01	1		EL-FA0045	Pelonis FAN 80x80x15 High flow
01.01.01.08.01.02	2		EL-MS0059	Molex-CONN TERM FEMALE 22-24AWG TIN Reels of 20K
01.01.01.08.01.03	1		PC-CN0001	Molex-Conn Housing 2POS .100 W/Latch
01.01.01.08.02	1		EL-HR0068	Mini Plug to Ground Post Extension
01.01.01.08.02.01	1		EL-MS0143	Conn Fast Receptacle14-16 AWG .250 - REEL of 2200 Units
01.01.01.08.02.02	1		EL-MS0246	Conn Ring 16-22 AWG #4 Red PIDG - Reel 5000
01.01.01.08.02.03	80		EL-WR0124	16AWG Stranded – Green w/ yellow stripe
01.01.01.08.03	1		EL-HR0069	Mini PS to Ground Post Extension
01.01.01.08.03.01	1		EL-MS0211	TE- REEL / RING TONGUE CONN 16-22 AWG #10 PIDG
01.01.01.08.03.02	1		EL-MS0246	Conn Ring 16-22 AWG #4 Red PIDG - Reel 5000
01.01.01.08.03.03	50		EL-WR0124	16AWG Stranded – Green w/ yellow stripe
01.01.01.08.04	1		EL-HR0106	Mini PS to RAMBo Harness Assembly - Gladiola
01.01.01.08.04.01	4		EL-MS0211	TE- REEL / RING TONGUE CONN 16-22 AWG #10 PIDG
01.01.01.08.04.02	4		EL-MS0361	16 AWG 6.0mm Pin Length Power Phase Black Single Wire - Insulated Ferrule
01.01.01.08.04.03	400	1.312	EL-WR0106	16AWG Stranded – Red
01.01.01.08.04.04	400	1.312	EL-WR0121	16AWG Stranded Wire – Black
01.01.01.08.04.05	1		PC-CN0046	Term Block Plug 4POS STR 5.08MM
01.01.01.08.05	1		EL-HR0107	Mini SW to PS Extension Harness Assembly - Gladiola
01.01.01.08.05.01	1		EL-MS0143	Conn Fast Receptacle14-16 AWG .250 - REEL of 2200 Units
01.01.01.08.05.02	1		EL-MS0211	TE- REEL / RING TONGUE CONN 16-22 AWG #10 PIDG
01.01.01.08.05.03	260	0.853	EL-WR0121	16AWG Stranded Wire – Black
01.01.01.08.06	1		EL-HR0127	Mini SW to PS - White Wire Extension Harness Assembly – Gladiola
01.01.01.08.06.01	1		EL-MS0143	Conn Fast Receptacle14-16 AWG .250 - REEL of 2200 Units
01.01.01.08.06.02	1		EL-MS0211	TE- REEL / RING TONGUE CONN 16-22 AWG #10 PIDG
01.01.01.08.06.03	260	0.853	EL-WR0123	16AWG Stranded Wire – White
01.01.01.08.07	1		EL-HR0104	Mini Plug to SW Extension Harness Assembly - Gladiola
01.01.01.08.07.01	4		EL-MS0143	Conn Fast Receptacle14-16 AWG .250 - REEL of 2200 Units
01.01.01.08.07.02	1		EL-MS0216	Steward-Ferrite Tubular Bead 19.00mm
01.01.01.08.07.03	560	1.837	EL-WR0121	16AWG Stranded Wire – Black
01.01.01.08.07.04	560	1.837	EL-WR0123	16AWG Stranded Wire – White
01.01.01.08.08	1		EL-HR0118	Chassis Ground Extension Wire Harness
01.01.01.08.08.01	2		EL-MS0059	Molex-CONN TERM FEMALE 22-24AWG TIN Reels of 20K
01.01.01.08.08.02	2		EL-MS0141	Term Ring Non Ins 26-22AWG #4 Order Bulk Only
01.01.01.08.08.03	200		EL-WR0119	24AWG Stranded Wire – Green
01.01.01.08.08.04	1		PC-CN0001	Molex-Conn Housing 2POS .100 W/Latch
01.01.01.08.09	1		PP-FP0083	Laser Etched PP-FP0082_rF / Electronics Cover, Mini
01.01.01.08.09.01	1		PP-FP0082_rG	Electronics cover, Mini
01.01.01.08.10	1		EL-HR0117	Earth Ground Extension Wire Harness
01.01.01.08.10.01	2		El-MS0141	Term Ring Non Ins 26-22AWG #4 Order Bulk Only
01.01.01.08.10.02	2		EL-MS0205	Molex-CONN TERM MALE 22-24AWG TIN - Reels of 20K
01.01.01.08.10.03	1		PP-MP0059	CONN HOUSING MALE 2POS .100
01.01.01.08.10.04	200		EL-WR0119	24AWG Stranded Wire – Green
01.01.01.08.11	1		EL-HR0109	Finger Guard 80mm Plastic
01.01.01.08.12	2		EL-MS0414	Cartridge Fuse 250V 3.15A Slo-Blo
01.01.01.08.13	1		EL-PS0025	DELTA POWER SUP 150W 24V 6.25A PNL MT
01.01.01.08.14	1		EL-SW0023	SWITCH ROCKER DPST 20A 250V, Illuminated Red
01.01.01.08.15	4		HD-BT0135	M3 x 25 Bolt FHCS, Black-Oxide
01.01.01.08.16	4		HD-BT0128	M3 x 6 Bolt, FHCS Black-Oxide
01.01.01.08.17	2		HD-BT0130	M3 x 8 Bolt, FHCS Black-Oxide
01.01.01.08.18	2		HD-MS0058	Wire Tie, 8" Black, pk 100
01.01.01.08.19	2		HD-MS0249	UV-Resistant Cable Tie Holder, Adhesive Back/Screw Mount, 4-Way, for.18" Maximum Tie, Black
01.01.01.08.20	5		HD-NT0001	Metric Zinc-Plated Steel Nylon-Insert Locknut, Class 8, M3 Screw sz, .5MM pitch, 5.5MM W, 4MM H
01.01.01.08.21	1		HD-WA0035	Metric 18-8 Stainless Steel External Serrated Lock Washer, M3 Screw Size, 6mm OD, 0.4mm min Thick
01.01.01.08.22	4		HD-WA0038	Black-Oxide 18-8 Stainless Steel Flat Washer, M3 Screw Size, 3.2mm ID, 7.0mm OD
01.01.01.08.23	1		PP-MP0028	Bulgin-AC Power Entry Modules SC MT FUSED .25" TAB
01.01.01.08.24	1		EL-MS0432	Clip-On EMI Shielding Gasket 150.876mm length
01.01.01.09	26		HD-BT0128	M3 x 6 Bolt, FHCS Black-Oxide	20 z left/right, 4 spool arm, 2 cable chain to x-carriage
01.01.01.10	2		HD-BL0015	Timing belt, 372 teeth, GT2 2mm pitch, 744 mm pitch length, 6 mm belt width, Neoprene	x/y axis
01.01.01.11	2		PP-GP0307	belt tensioning collar	X-axis
01.01.01.12	2		HD-RD0035	8mm Smooth rod, 315mm, 300 Series Stainless Steel	X-axis
01.01.01.13	3		HD-BT0148	Class 10.9 Steel Button-Head Socket Cap Screw, M3 Size, 10 mm Length, .5 mm Pitch	cap
01.01.01.14	5		HD-WA0038	Black-Oxide 18-8 Stainless Steel Flat Washer, M3 Screw Size, 3.2mm ID, 7.0mm OD	3 cap, 2 bottom case>frame
01.01.01.15	3		HD-BT0158	Class 10.9 Steel Button-Head Socket Cap Screw, M5 Size, 12 mm Length, .8 mm Pitch	extruder mount
01.01.01.16	3		HD-WA0040	Black-Oxide 18-8 Stainless Steel Flat Washer, M5 Screw Size, 5.3mm ID, 10.0mm OD	extruder mount
01.01.01.17	2		HD-BT0137	M3 x 8 Bolt, BHCS, Black-Oxide
01.01.01.18	4		HD-BT0104	M3 x 8 Bolt, BHCS, SST	RAMBO
01.01.01.19	6		HD-BT0128	M3 x 6 Bolt, FHCS Black-Oxide	Case to frame
01.01.01.20	9		HD-MS0058	Wire Tie, 8" Black, pk 100	3 bottom frame, 2 case, 2 frame 2 rambo
01.01.01.21	2		HD-MS0249	UV-Resistant Cable Tie Holder, Adhesive Back/Screw Mount, 4-Way, for.18" Maximum Tie, Black	frame
01.01.01.22	1		HD-NT0001	Metric Zinc-Plated Steel Nylon-Insert Locknut, Class 8, M3 Screw sz, .5MM pitch, 5.5MM W, 4MM H	frame gnd
01.01.01.23	1		HD-WA0035	Metric 18-8 Stainless Steel External Serrated Lock Washer, M3 Screw Size, 6mm OD, 0.4mm min Thick	frame gnd
01.01.01.24	1		PC-AS0032	Mini RAMBo Electronics v1.3a
01.01.01.25	1		PP-GP0247	USB support mini v1.0
01.01.02	1		AS-PR0100	Mini 2 Part Bed Assembly
01.01.02.01			PP-FP0134	TEMPCO heat spreader w/ felt for MINI
01.01.03			AS-HB0001	Mini Glass w/ PEI assembly
01.01.03.01			HD-MS0211-1	Mini - Borosilicate Glass Bed 170mm x 170mm x +/-.76mm (6.693" x 6.693" +/-.030) Edges Ground and Chamfered
01.01.03.02			HD-MS0311	SULT1000NA.010X26.000X90FT - 0.010 X 26.000 WIDE X 90 FT NAT ULTEM 1000 FILM
01.01.03.03			HD-MS0310	TAPE3M468MP.005X26.000X60YD .005" THK 3M ADHESIVE 468MP 26" WIDE X 60 YARDS
01.01.04	4		PP-MP0082	Bed Leveling Washer, 303 SST
01.01.05	4		HD-MS0287	Metric 18-8 Stainless Steel Unthreaded Spacer, 8mm OD, 10mm Length, M3 Screw Size
01.01.06	4		HD-BT0082	Metric 18-8 SS Flat Head Socket Cap Screw M3 Size, 16mm Length, .50mm Pitch
01.02	1		AS-PK0019	Mini Documentation Bag
01.02.01	1		DC-MN0014	LulzBot Mini User Manual (PDF)
01.02.02	1		SH-PG0083	9 x 12" 8 Mil Reclosable Bags
01.02.03	3m		RM-PL0118	PolyLite PLA LulzBot Green, 2.85mm 1kg Reel - Polymaker
01.02.04	1		DC-LB0095	LulzBot Logo Sticker, 3 - Inch
01.02.05	1		DC-MS0032	Quick start guide, Mini
01.03	1		AS-PK0020	Mini Toolkit
01.03.01	1		DC-LB0062	Clam Knife Sheath Sticker - Caution Sharp Blade! (1"x2.5" Rectangle)
01.03.02	1		EL-MS0262	SWM Style USB Flash drive, 4gb, Black Pre-flashed with Data and Logo
01.03.03	1		AS-PK0010	90 mm wiper pad set
01.03.03.01	5		AS-PR0023	90mm Cut wiper pad
01.01.03.01.01	90		PP-FP0087	LulzBot Wiper Pads
01.03.03.02	1		SH-PG0002	3 x 4" 2 Mil Reclosable Polypropylene Bags
01.03.04	1		TL-HD0046	PRO DENTAL PICK (PROBE) (DP-19) M S V - in a protective sleeve or with a safety cap
01.03.05	1		TL-HD0049	6" Deluxe Bent Stainless Steel Tweezers with Serrated Teeth and Safety Cap
01.03.06	1		TL-HD0223	2mm Allen Wrench
01.03.07	1		TL-HD0359	7 1/2" Nylon Handle Clam Knife - Laser Etched with "Sharp" Icon
01.03.07.01	1		TL-HD0009	7 1/2" Nylon Handle Clam Knife
01.03.08	1		TL-MS0020	.003 Stainless Steel/Straight Instrument Cleaner Brush
01.04	3600	3600	SH-PG0131	#260 White Reinforced Gummed Tape with LulzBot Printed Logo, 10 Pack
01.05	1		DC-LB0028	Label, Lulzbot Mini Barcode
01.06	1		DC-LB0029	Mini v1 serial number sticker
01.07	1		DC-LB0063	Modification Warning Insert Modification 2.75 x 8.5 on 100 lb. Astrobright Lift Off Lemon Very Bright
01.08	1		DC-LB0111	Filament Samples Bag Label – Mini
01.09	1		DC-MS0028	Packing List, Mini 1.0
01.10	1		DC-MS0029	Quality assurance record Mini 1.0
01.11	1		DC-MS0031	Warning sheet, Mini
01.12	1		DC-MS0033	EC Declaration of Conformity, Mini v1.0
01.13	1		EL-CA0063	6ft Tripp Lite - USB 2.0 A/B Gold Device Cable Ferrite Chokes A Male B Male
01.14	1		SH-PG0030	8X10 2MIL RECLOSABLE BAG 1M/CT
01.15	1		SH-PG0112	Mini Foam, 1.7# Polyethylene Foam, Top and Bottom, 22 1/8" x 17 1/8 x 4, Foam Die Cut Fram Assembled 2 per set
01.16	1		SH-PG0076	MINI Carton 22x17x19 275# 51 ECT White Doublewall RSC Printed 2 Colors w/glued joint
01.17	1		SH-PG0084	6 x 10" 6 Mil Reclosable Bags
01.18	1		SH-PG0113	Mini Small Foam Insert, 11 x 7 x 6, 1.25# 55 ILD Grey Urethane Foam pad
01.19	1		SH-PG0114	Mini Larger Foam Insert, 11 x 7 x 8, 1.25# ILD Grey Urethane Foam pad
01.20	3		SH-PG0149	Mini, Small Smooth Rod Foam Block v2, Medium, Grey 2.0# Polyethylene 2 1/4" x 1 ¼"
01.21	1		SH-PG0150	Mini, Long Smooth Rod Foam Block v2, Medium, Grey 2.0# Polyethylene 5" x 1 ¼"
01.22	1		EL-CA0030	North American - 6ft 18AWG Power Cord Cable w/ 3 Conductor PC Power Connector Socket (C13/5-15P) - Black, 5279, Box of 125
	0.0001		EL-CA0031	6ft 18AWG England Power Cord Cable - H05VV-F NEMA C13 - Black , Box of 75
	0.0001		EL-CA0032	6ft 18AWG European Power Cord Cable - H05VV-F NEMA C13 - Black order in 125 qty boxes
				#N/A
				#N/A
				#N/A
				#N/A
				#N/A
				#N/A
				#N/A
				#N/A
				#N/A
				#N/A
				#N/A
				#N/A
				#N/A
				#N/A
				#N/A
				#N/A
				#N/A
				#N/A
				#N/A
				#N/A
				#N/A
				#N/A
				#N/A
				#N/A
				#N/A
				#N/A
				#N/A
				#N/A
				#N/A
				#N/A
				#N/A
				#N/A
				#N/A
				#N/A
				#N/A
				#N/A
				#N/A
				#N/A
				#N/A
				#N/A
				#N/A
				#N/A
				#N/A
				#N/A
				#N/A
				#N/A
				#N/A
				#N/A
				#N/A
				#N/A
				#N/A
				#N/A
				#N/A
				#N/A
				#N/A
				#N/A
				#N/A
				#N/A
				#N/A
				#N/A
				#N/A
				#N/A
				#N/A
				#N/A
				#N/A
				#N/A
				#N/A
				#N/A
				#N/A
				#N/A
				#N/A
				#N/A
				#N/A
				#N/A
				#N/A
				#N/A
				#N/A
				#N/A
				#N/A
				#N/A
				#N/A
				#N/A
				#N/A
				#N/A
				#N/A
				#N/A
				#N/A
				#N/A
				#N/A
				#N/A
				#N/A
				#N/A
				#N/A
				#N/A
				#N/A
				#N/A
				#N/A
				#N/A
				#N/A
				#N/A
				#N/A
				#N/A
				#N/A
				#N/A
				#N/A
				#N/A

## Ferrite Removal comparison
Removing:
					Price Per	Total
Ferrite Tubular Bead 19.00mm	EL-MS0216		Laird Technologies - Signal Integrity Products	28B1142-100		Electronic	5	ea	$0.295	$1.48	SAGER	240-2314-ND
FERRIT CYLINDR BOX CLAMP.350"WHT	EL-MS0236		Laird Technologies - Signal Integrity Products	28A2029-0A0		Electronic	1	ea	$0.441	$0.44	SAGER	240-2076-ND
Wire Tie, 8"	HD-MS0058			63126		Hardware	15	ea	$0.02	$0.35	Electronics Distributors Corp (Distrubutor for Advanced Cable Tie)	APU-08-18-0-M	#REF!	$0.02	$0.35	#REF!	0					McMaster	7130K32
UV-Resistant Cable Tie Holder, Adhesive Back/Screw Mount, 4-Way, for.18" Maximum Tie, Black	HD-MS0249					Hardware	3	ea	$0.240	$0.72	EDC (Electronics Distributors Corp.	7582k22			$0.72		0
Connector, 4 pin Male housing with latch	EL-MS0061		Molex	0701070003		Electronic	4	ea	$0.116	$0.46	SAGER	WM2535-ND		$0.26	$0.46		0
Connector, 4 pin Female housing with latch	EL-MS0062		Molex	050579404		Electronic	4	ea	$0.052	$0.21	SAGER	WM2902-ND		$0.12	$0.21		0
CONN TERM FEMALE 22-24AWG TIN	EL-MS0059		Molex Inc.	16-02-0086 / 16-02-0102		Electronic	16	ea	$0.015	$0.23	TTI	WM2510TR-ND		$0.05	$0.23		0
CONN TERM MALE 22-24AWG TIN	EL-MS0205		Molex	16-02-0107		Electronic	16	ea	$0.019	$0.30	TTI	WM2517TR-ND		$0.04	$0.30		0

					$4.18
					Build Quantities	3000	$12,551.40

Adding:

Ferrite Tubular Bead 5.90mm	EL-MS0344		Laird Technologies - Signal Integrity Products	28B0591-200	Sager Digikey	28B0591-200	3	ea	$0.34	$1.03	0	PO11661	02/05/16	04/10/16	OLIVE 3,520 SAGER PO 11661 = 500 3/17/16 balance ~ 4/15, DIGIKEY STK AVAIL, IF DELIVERY does not meet demand. KG 12 wk leadtime SAGER Ordered Digikey for Nutmeg only KB
Heat Shrink Tubing					150	mm	0.005	$0.75
Wire Tie, 8"	HD-MS0058			63126		Hardware	4	ea	$0.02	$0.09	Electronics Distributors Corp (Distrubutor for Advanced Cable Tie)	APU-08-18-0-M	12,557.75	$0.02	$0.09	0.39	0					McMaster	7130K32
UV-Resistant Cable Tie Holder, Adhesive Back/Screw Mount, 4-Way, for.18" Maximum Tie, Black	HD-MS0249					Hardware	3	ea	$0.240	$0.72	EDC (Electronics Distributors Corp.	7582k22			$0.72		0

					$2.59
					Build Quantities	3000	$7,782.00
					EMI Testing 2 days		$4,000.00
					$11,782.00

Pros
Labor and build consistency

overhead costs not considered

Follow-up mini build would roll in the costs

## Historical Costed BOM
Category	AO Part #	Description	Manufacturer	Manufacturer PN	Distributor	Distributor SKU	Qty Per	UOM	Price Per Unit	Price Total	Vendor Subtotal	Guess Price/Unit	Guess Total	Guess Vendor Sub	Qty to Order	PO	PO Date	Expected Date	Notes	1000		Mass each (g)	Mass per Printer (g)	Mass Total (kg)
										#VALUE!					3,050

Hardware	HD-MS0054	Square Bumper			Advanced Antivibration components		4	ea	$0.09	$0.36	0.36	$0.10	$0.40	0.40	125 Sheets of 98

Printed	PP-GP0189	Double bearing holder v1.3, Mini			Aleph Objects		2	ea	1.2398	2.4796					6,100							29.78	59.56	178.68	black
Printed	PP-GP0188	Upper bearing holder v1.1, Mini			Aleph Objects		1	ea	1.4610	1.4610					3,050							30.69	30.69	93.6045	black	Black
Printed	PP-GP0187	X carriage cover v2.3, Mini			Aleph Objects		1	ea	0.6361	0.6361					3,050							18.21	18.21	55.5405	black	2065.715
Printed	PP-GP0191	Herringbone Large Gear v1.3, Lulzbot green			Aleph Objects		1	ea	1.1468	1.1468					3,050							23	23	70.15	green	Green
Printed	PP-GP0192	Herringbone Small Gear v1.1, Lulzbot green			Aleph Objects		1	ea	0.2622	0.2622					3,050							3.91	3.91	11.9255	green	435.8755
Printed	PP-GP0060	Wade Reloaded Bearing Washer			Aleph Objects		1	ea	0.0109	0.0109					3,050							0.2	0.2	0.61	black	Ninja
Printed	PP-GP0186	Wade extruder body for Hex nozzle v1.2			Aleph Objects		1	ea	1.5002	1.5002					3,050							40.5	40.5	123.525	black	30.866
Printed	PP-GP0193	Wade Reloaded Idler Block v1.4, Taz & Mini			Aleph Objects		1	ea	0.4133	0.4133					3,050							9.23	9.23	28.1515	black
Printed	PP-GP0091	extruder_latch_v2.0			Aleph Objects		1	ea	0.1170	0.1170					3,050							2.75	2.75	8.3875	black
Printed	PP-GP0185	X end idler v2.4, Mini			Aleph Objects		1	ea	3.3106	3.3106					3,050							91.17	91.17	278.0685	black
Printed	PP-GP0184	Extruder mount v2.4, Mini			Aleph Objects		1	ea	1.3068	1.3068					3,050							31.55	31.55	96.2275	black
Printed	PP-GP0183	X carriage v1.0, Mini			Aleph Objects		1	ea	2.0772	2.0772					3,050							52.36	52.36	159.698	black
Printed	PP-GP0182	X end motor v1.6, Mini			Aleph Objects		1	ea	3.8172	3.8172					3,050							100.91	100.91	307.7755	black
Printed	PP-GP0181	Belt mount v1.0, Mini			Aleph Objects		2	ea	0.4989	0.9978					6,100							12.43	24.86	75.823	black
Printed	PP-GP0179	Z upper left v1.2, Mini			Aleph Objects		1	ea	1.0957	1.0957					3,050							32.25	32.25	98.3625	black
Printed	PP-GP0180	Z upper right v1.2, Mini			Aleph Objects		1	ea	1.0957	1.0957					3,050							32.25	32.25	98.3625	black
Printed	PP-GP0204	Z lower left v1.2, Mini, Lulzbot green			Aleph Objects		1	ea	2.0226	2.0226					3,050							58	58	176.9	green
Printed	PP-GP0205	Z lower right v1.2, Mini, Lulzbot green			Aleph Objects		1	ea	2.0226	2.0226					3,050							58	58	176.9	green
Printed	PP-GP0176	Bed corner v2.2, Mini			Aleph Objects		4	ea	0.1595	0.6380					12,200							2.53	10.12	30.866	Ninja
Printed	PP-GP0175	Y idler mount v1.3, Mini			Aleph Objects		1	ea	0.8457	0.8457					3,050							21.82	21.82	66.551	black
Printed	PP-GP0196	Y rod mount v1.2, Mini			Aleph Objects		1	ea	0.9888	0.9888					3,050							27.3	27.3	83.265	black
Printed	PP-GP0173	Spool hinge v1.3, Mini			Aleph Objects		1	ea	0.3914	0.3914					3,050							10.69	10.69	32.6045	black
Printed	PP-GP0172	Spool arm v1.0, Mini			Aleph Objects		1	ea	0.5957	0.5957					3,050							16.72	16.72	50.996	black
Printed	PP-GP0171	3050			Aleph Objects		1	ea	2.2358	2.2358					3,050									0
Printed	PP-GP0170	Relief mount v1.3, Mini			Aleph Objects		1	ea	0.4242	0.4242					3,050							10.4	10.4	31.72	black
Printed	PP-GP0169	Handle bar v2.4, Mini			Aleph Objects		1	ea	1.3223	1.3223					3,050							40.45	40.45	123.3725	black
Printed	PP-GP0168	Wiper mount v1.0, Mini			Aleph Objects		1	ea	0.3843	0.3843					3,050							11.39	11.39	34.7395	black
Printed	PP-GP0167	Fan Mount v1.3, Mini			Aleph Objects		1	ea	0.5334	0.5334					3,050							10.6	10.6	32.33	black
Printed	PP-GP0190	Lower relief v1.0 Mini			Aleph Objects		1	ea	0.1002	0.1002					3,050							2.4	2.4	7.32	black

Mechanical	HD-MS0211-1	Borosilicate Glass Bed 170mm x 170mm			Allen Scientific		1	ea	$5.000	$5.00	5.00	$12.05	$5.00	5.00	3,500
													0
Hardware	HD-MS0027	Spring, Extruder, 6mm OD, 0.8mm WD, 9.7mm FL			Associated Spring	C0240-032-0380-M	2	ea	$0.159	$0.32	0.32	$0.17	$0.32	0.32	6,100
													0
Mechanical	HD-BL0015	GT2, Single sided Neoprene Belt			B & B Manufacturing, Inc	744-2P-06 (2MR-744-06)	2	ea	$1.930	$3.86		$2.29	$3.86		6,100
Mechanical	HD-MS0033	GT2 Timing Pulley, 5mm Bore Aluminum			B & B Manufacturing, Inc	16-2P06M6CA5 5MM BORE ALUMINUM	2	ea	$2.900	$5.80	9.66	$3.25	$5.80	9.66	6,100
										0			0
Electronic	EL-PS0025	POWER SUP 150W 24V 6.25A PNL MT	Delta	PMC-24V150W1AA	DELTA	PMC-24V150W1AA	1	ea	$23.000	$23.00	23.00	$37.91	$23.00	23.00	3,050
Electronic	EL-MS0143	Conn Fast Receptacle14-16 AWG .250		3-350819-2	TTI	22-26AWG .110	7	ea	$0.069	$0.48		$0.13	$0.48		22,000
Electronic	EL-MS0205	CONN TERM MALE 22-24AWG TIN	Molex	16-02-0107	TTI	WM2517TR-ND	45	ea	$0.019	$0.83		$0.04	$0.83		137,250
Electronic	EL-MS0212	CONN PIN 24-30AWG CRIMP TIN	Molex	16-02-0108	TTI	MOL16-02-0108	2	ea	$0.022	$0.04			$0.04		6,100	PO12086	02/17/16	03/01/16	Ordered a reel of 20K for the Uara and Brambling BOMs so we will should we should have enough left over for Glad. TS
Electronic	EL-MS0059	CONN TERM FEMALE 22-24AWG TIN	Molex Inc.	16-02-0086 / 16-02-0102	TTI	WM2510TR-ND	93	ea	$0.015	$1.36		$0.05	$1.36		283,650
Electronic	EL-MS0061	Connector, 4 pin Male housing with latch	Molex	0701070003	SAGER	WM2535-ND	4	ea	$0.116	$0.46		$0.26	$0.46		12,200
Electronic	EL-MS0062	Connector, 4 pin Female housing with latch	Molex	050579404	SAGER	WM2902-ND	9	ea	$0.052	$0.47		$0.12	$0.47		27,450
Electronic	PC-CN0001	CONN HOUSING 2POS .100 W/LATCH		050579402	SAGER	WM2900-ND	5	ea	$0.053	$0.26		$0.13	$0.26		15,250
Electronic	PC-CN0003	Connector Housing 3POS .100 W/Latch		0050579403	SAGER	WM2901-ND	6	ea	$0.051	$0.31		$0.18	$0.31		18,300
Electronic	EL-MS0142	CONN RECEPT FASTON 22-26AWG .110		7-520365-2	TTI	A27793-ND	12	ea	$0.075	$0.90		$0.22	$0.90		36,600
Electronic	EL-MS0141	Term Ring Non Ins 26-22AWG #4 Order Bulk Only		P22-4R-M	TTI	P22-4R-M	6	ea	$0.069	$0.41			$0.41		18,300					`
Electronic	EL-MS0246	Conn Ring 16-22 AWG #4 Red PIDG		2-323758-1	TTI	A27229TR-ND	2	ea	$0.414	$0.83			$0.83		6,000				TTI 10k min reels 5000 Confirmed 10/16 delivery 11-14 wks leadtime requested quote heilind 10 wks 5k min 0.414ea some stock at digikey
Electronic	EL-SW0022	SWITCH BASIC SPDT 3A .110QC 125V		SS-3GPT	TTI	SW766-ND	6	ea	$0.420	$2.52		$0.52	$2.52		18,300				TTI 18-20 wk Ltime Interium stock ordered Cyclop Electronics – until Heilind stock available
Electronic	EL-WR0099	Shielded 4Cond 22AWG		C0762A.41.10	Allcable	C0762A.41.10	2490	mm	$0.001	$2.52		$0.00	$2.52		24,916
Electronic	EL-WR0105	24AWG Stranded – Black		HU1569247BK	Allcable	HU1569247BK	8735	mm	$0.000	$0.66			$0.66		87,407
Electronic	EL-WR0107	24AWG Stranded – White		HU1569247WE	Allcable	HU1569247WE	2350	mm	$0.000	$0.18			$0.18		23,515
Electronic	EL-WR0109	24AWG Stranded – Yellow		HU1569247YW	Allcable	HU1569247YW	2150	mm	$0.000	$0.16			$0.16		21,514
Electronic	EL-WR0103	24AWG Stranded – Red		HU1569247RD	Allcable	HU1569247RD	5200	mm	$0.001	$3.92			$3.92		52,034
Electronic	EL-WR0104	24AWG Stranded – Orange		C2015A.21.04	Allcable	C2015A-1000-ND	3000	mm	$0.000	$0.23			$0.23		30,020
Electronic	EL-WR0111	24AWG Stranded – Blue		HU1569247BE	Allcable	HU1569247BE	550	mm	$0.000	$0.04			$0.04		5,504
Electronic	EL-WR0119	24AWG Stranded – Green		HU1569247GN	Allcable	HU1569247GN	1800	mm	$0.000	$0.14			$0.14		18,012
Electronic	EL-WR0120	24AWG Stranded – Purple		HU1569247VT	Allcable	HU1569247VT	1310	mm	$0.000	$0.10			$0.10		13,109
Electronic	EL-WR0106	16AWG Stranded – Red		C2065A.21.03	Allcable	C2065R-1000-ND	400	mm	$0.003	$1.15			$1.15		4,003
Electronic	EL-WR0121	16AWG Stranded – Black		HU15691626BK	Allcable	HU15691626BK	1270	mm	$0.003	$3.67			$3.67		12,708
Electronic	EL-WR0124	16AWG Stranded – Green w/ yellow stripe		HU15691626GN	Allcable	HU15691626GN	130	mm	$0.003	$0.42			$0.42		1,301
Electronic	EL-WR0123	16AWG Stranded – White		HU15691626WE	Allcable	HU15691626WE	870	mm	$0.003	$2.51			$2.51		8,706
Electronic	EL-WR0108	16AWG Stranded – Violet		HU15691626VT	Allcable	HU15691626VT	1100	mm	$0.003	$3.18			$3.18		11,007
Electronic	EL-MS0216	Ferrite Tubular Bead 19.00mm	Laird Technologies - Signal Integrity Products	28B1142-100	SAGER	240-2314-ND	6	ea	$0.295	$1.77			$1.77		18,300				Received SAGER $0.295 ea 12-14 wk leadtime w/expedite
Electronic	EL-MS0236	FERRIT CYLINDR BOX CLAMP.350"WHT	Laird Technologies - Signal Integrity Products	28A2029-0A0	SAGER	240-2076-ND	1	ea	$0.441	$0.44			$0.44		3,050
Electronic	PC-CN0046	Term Block Plug 4POS STR 5.08MM		0395300004	TTI	WM7953-ND	1	ea	$0.76	$0.76		$1.22	$0.76		3,050				TTI 16 wk leadtimeconfirmed delivery 10/16
Electronic	PC-CN0032	Term Block Plug 2POS STR 5.08MM		0395300002	TTI	WM7819-ND	2	ea	$0.46	$0.91		$0.56	$0.91		6,100				TTI confirmed, Juniperbush build may need to use some of this stock- SAGER 600 pcs 9/4 12 wks balance aprox 11/10 delivery- There is stock on hand from 10/16 delivery for Foxglove
Electronic	EL-MS0074	20-POS .100 Dual (Black)		22-55-2201	SAGER	WM2527-ND	2	ea	$0.510	$1.02			$1.02		6,100
													0
Electronic	EL-MS0211	REEL – RING TONGUE CONN 16-22 AWG #10 PIDG	TE	2-36154-2	SAGER	A1062TR-ND	7	ea	$0.085	$0.60	56.03	$0.111	$0.60	50.04	21,350
										0			0
Hardware	HE-SH0031	Reprap Modified Hexagon Hotend, Lulzbot Edition, 3.0mm Filament			Reprapdiscount		1	ea	$23.000	$23.00			$23.00		3,050
										0			0
Mechanical	PP-FP0055_rD	Left Plate,			Rapid Sheet Metal		1	ea	17.750	$17.75			$17.75		3,050
Mechanical	PP-FP0052_rC	Right Plate,			Rapid Sheet Metal		1	ea	12.000	$12.00			$12.00		3,050
Mechanical	PP-FP0051_rC	Top Plate,			Rapid Sheet Metal		1	ea	18.500	$18.50			$18.50		3,050
Mechanical	PP-FP0053_rC	Bottom Plate,			Rapid Sheet Metal		1	ea	28.250	$28.25			$28.25		3,050
Mechanical	PP-FP0054_rB	Bed Mount Plate,			Rapid Sheet Metal		1	ea	9.500	$9.50			$9.50		3,050
Mechanical	PP-FP0056_rE	Electronics cover,			Rapid Sheet Metal		1	ea	20.000	$20.00			$20.00		3,050
													0
Hardware	EL-MS0165	Snap-Together Cable and Hose Carrier, Feed-Through, 0.41" High x 0.39" Wide Interior Size			IGUS	06-10-028-0	813	mm	$0.020	$16.47			$16.47		8100 feet
Hardware	EL-MS0166-Female	Mounting Brackets for .41" High x .39" Wide Interior Snap-Together Cable and Hose Carrier			IGUS	060-10-1	3	ea	$1.665	$5.00					9,150
Hardware	EL-MS0166-Male	Mounting Brackets for .41" High x .39" Wide Interior Snap-Together Cable and Hose Carrier			IGUS	060-10-2	3	ea	$1.665	$1.67					9,150				Female and Males are sold as a set under a single MFR Part Number. Please see part number description in ERP for details and make sure we don't double order.
Mechanical	HD-BU0013	DryLin® R - Solid polymer bearing RJM-01, 8mm			IGUS	RJM-01-08	12	ea	$1.15	$13.80	36.93	$2.00	$13.80	30.27	36,600
										0			0
Electronic	EL-FA0011	FAN,24VDC,Sleeve,5.75CFM,40X40X10MM,60mA 6000RPM,1.44W,280MM LEADS,CE/RoHS		TF4010-24H-S	Kysan	69829	1	ea	$1.450	$1.45			$1.45		3,050	See Notes			These fans need to be converted to Pelonis and they have a 12-14 lead time. 4-6 production and then sea time. These fans will be on a pallet and will be heavy. Rep already knows that will might need a partial air shipment to make it in time to start production.
Electronic	EL-FA0012	FAN,24VDC,BALL,31.60CFM,80×80×15 MM,100mA		TF8015-24M-B	Kysan	69866	1	ea	$2.45	$2.45	2.45	$1.95	$2.45	2.45	3,050	See Notes			These fans need to be converted to Pelonis and they have a 12-14 lead time. 4-6 production and then sea time. These fans will be on a pallet and will be heavy. Rep already knows that will might need a partial air shipment to make it in time to start production.
													0
Mechanical	HD-RD0035	8mm Smooth rod, 315mm, 304 Stainless Steel			Igus		6	ea	$3.650	$21.90			$21.90		18,300				10-12 week lead time, these are hand machined.
Mechanical	HD-RD0004	8mm Smooth Rod x 18-19mm (Nubbin)			Igus		1	ea	$1.50	#VALUE!		$4.50	$1.50		3,050				10-12 week lead time, these are hand machined.
Mechanical	HD-MS0283	Coupling, Set Screw, Misumi GSASL16-5-5-NAB			Misumi	GSASL16-5-5-NAB	2	ea	$7.50	#VALUE!	45.93	$7.50	$15.00	43.50	6,100				Please note these are being replaced with Helical Couplers.Part Number HD-MS0351 and they have a long lead time.
Hardware	HD-BT0108	Hobbed Bolt, M8 x 50mm Hex head, 26mm offset, Stainless Steel			Quattro		1	ea	$4.840	$4.84			$4.84		3,050
Hardware	PP-MP0082	Bed leveling washer, 303 SST			MBK		4	ea	$2.900	#VALUE!			$11.60		12,200
													0
Electronic	TL-CS0083	EMI/RFI-Shield Heat-Shrink Tubing 3/16" ID Before, 3/32" ID After, 48" L, Black	Techflex	H2C0.19BK	Allcable	H2C0.19BK	450	mm	$0.01	$5.96		$0.01	$5.96		1,126					Mcmaster 7937K31
Electronic	TL-CS0129	Interference-Shielding Heat-Shrink Tubing, 3/8" ID Before, 3/16" ID After, 48" Long, Black	Techflex	H2C0-38BK	Allcable	H2C0-38BK	140	mm	$0.02	$3.33		$0.03	$3.33		350					Mcmaster 7937K33
Hardware	HD-WA0035	Metric 18-8 Stainless Steel External Serrated Lock Washer, M3 Screw Size, 6mm OD, 0.4mm min Thick		11511313	Fastenal	91120A120	4	ea	$0.018	$0.07			$0.07		12,200				Bin stock program Provided Fastenal totals for Foxglove demand and totals needed
Hardware/tools	HD-MS0244	Firm White Polyester Felt Strip, 1/4" Thick, 1" Width, Plain Back			Mcmaster	88085K311	0.9	ft	$0.001	$0.00			$0.00		9				55 strips of 50 ft
Hardware	HD-MS0235	Metric Aluminum Unthreaded Spacer, 4.5mm OD, 8mm Length, M3 Screw Size		11225-04164	Fastenal	94669A615	4	ea	$0.210	$0.84			$0.84		12,200				Bin stock program Provided Fastenal totals for Foxglove demand and totals needed
Electronic	EL-MS0073	Tubing, Corrugated Loom .25"	Panduit		Electronics Distributors Corp (Distrubutor for Advanced Cable Tie)		695	mm	$0.000	$0.20			$0.20		6,955				695 * 3050 / 304.8 = 6955 ft need 3 x 3200' rolls ordered 9600 ft 2 x 3200' rolls

Hardware	HD-BT0117	Black Alloy Steel Flat-Head Socket Cap Screw, Class 10.9, M8 Size, 40mm Length, 1.25mm Pitch			Fastenal	1139965	1	ea	$0.12	$0.12		$0.29	$0.12		3,050				Bin stock program Provided Fastenal totals for Foxglove demand and totals needed	Mcmaster	91294A289
Hardware	HD-BT0131	Black Alloy Steel Flat-Head Socket Cap Screw, Class 10.9, M8 Size, 45mm Length, 1.25mm Pitch			Fastenal	0154350	1	ea	$0.13	$0.13		$0.33	$0.13		3,050				Bin stock program Provided Fastenal totals for Foxglove demand and totals needed	Mcmaster	91294A290
Hardware	PP-MP0066	Metric Brass Heat-Set Insert for Plastics, Tapered, M2-.4 Internal Thread, 2.9MM Length		11126009	Fastenal	11126009	13	ea	$0.07	$0.91		$0.09	$0.91		39,650				40,000 10/8 completes liability with fastenal moving to CEH for 2016	Mcmaster	94180A307
Hardware	HD-BT0107	Metric Class 12.9 Socket Head Cap Screw Alloy Steel, Black, M2 Thread, 10mm Length, 0.4mm Pitch		0134599	Fastenal	0134599	12	ea	$0.02	$0.26		$0.04	$0.26		18,240				8000 pcs requested delivery 10/16	Mcmaster	91290A017
Hardware	HD-WA0012	Steel Flat Washer, DIN 125 zinc-plated class 4,M2 screw sz, 5mm OD, .25mm-.35mm thick		40350	Fastenal	40350	12	ea	$0.00	$0.02		$0.00	$0.02		36,600				12,000 pcs requested delivery 10/19	Mcmaster	91166A180
Hardware	HD-MS0230	M2 x 6 SHCS, Black-Oxide		8050-0206	Fastenal	8050-0206	1	ea	$0.03	$0.03		$0.01	$0.03		3,050				Bin stock program Provided Fastenal totals for Foxglove demand and totals needed
Hardware	HD-MS0030	Metric Brass Heat-Set Insert for Plastics Tapered, M3-.5 Internal Thread, 3.8mm Length		11125995	Fastenal	11125995	79	ea	$0.04	$2.77		$0.07	$2.77		240,950				Fastenal 1500 Pcs 10/8 34000 pcs 10/12 180,000 delivery 12/8/15 completes liability with fastenal moving to CEH for 2016	10/16/14	01/05/15	PO04956	10/16/14	01/05/15	PO04956	10/16/14	01/05/15
Hardware	HD-MS0158	Metric Brass Heat-Set Insert For Plastics Tapered, M5-.8 Internal Thread, 6.7mm Length		11125997	Fastenal	11125997	13	ea	$0.07	$0.96		$0.17	$0.96		39,650				Fastenal 10,000 Pcs 10/8 30,000 12/8 completes liability with fastenal moving to CEH for 2016	Mcmaster	94180A361 - As of 09/17/2014 they have a 2 week lead time on this part. I don't want to fill in because Fastenal Rep is hoping to get units from the Manufacturer sooner, just can't promise
Hardware	HD-NT0001	M3 Nyloc Nut, Zinc Plated		40143	Fastenal	40143	6	ea	$0.05	$0.30		$0.01	$0.30		18,300				Bin stock program Provided Fastenal totals for Foxglove demand and totals needed	Mcmaster	90576A102
Hardware	HD-NT0004	M3 Nut, Zinc Plated		40302	Fastenal	40302	3	ea	$0.01	$0.02		$0.01	$0.02		9,150				Bin stock program Provided Fastenal totals for Foxglove demand and totals needed	Mcmaster	90591A121
Hardware	HD-BT0012	M3 Set Screw (Grub Screw)		40818	Fastenal	40818	7	ea	$0.03	$0.18		$0.02	$0.18		21,350				Bin stock program Provided Fastenal totals for Foxglove demand and totals needed	Mcmaster	91390A100
Hardware	HD-WA0001	M3 Washer, Steel, Zinc Plated		40352	Fastenal	40352	73	ea	$0.00	$0.12		$0.00	$0.12		222,650				Bin stock program Provided Fastenal totals for Foxglove demand and totals needed	Mcmaster	91166A210
Hardware	HD-BT0044	M3 x 5 Bolt, SHCS Black-Oxide		39501	Fastenal	39501	4	ea	$0.02	$0.09		$0.02	$0.09		12,200				3000 pcs requested delivery 10/19
Hardware	HD-BT0140	M3 x 6 Bolt, BHCS Black-Oxide		39502	Fastenal	39502	12	ea	$0.02	$0.25			$0.25		36,600				12,000 pcs requested delivery 10/19
Hardware	HD-BT0128	M3 x 6 Bolt, FHCS Black-Oxide		40921	Fastenal	40921	85	ea	$0.037	$3.17			$3.17		259,250				Bin stock program Provided Fastenal totals for Foxglove demand and totals needed	Mcmaster	91294A126
Hardware	HD-BT0104	M3 x 8 Bolt, BHCS, SST			Fastenal	MB251008A	3	ea	$0.088	$0.26			$0.26		9,150				Bin stock program Provided Fastenal totals for Foxglove demand and totals needed	Mcmaster	92095A181
Hardware	HD-BT0137	M3 x 8 Bolt, BHCS, Black-Oxide		40868	Fastenal	40868	17	ea	$0.012	$0.20			$0.20		51,850				9000 pcs requested delivery 10/19	Mcmaster	91239A113
Hardware	HD-BT0039	M3 x 12 Bolt, SHCS Black-Oxide		39505	Fastenal	39505	45	ea	$0.01	$0.53		$0.01	$0.53		137,250				Bin stock program Provided Fastenal totals for Foxglove demand and totals needed	Mcmaster	91290A117
Hardware	HD-BT0118	M3 x 14 Bolt FHCS, Black-Oxide		40925	Fastenal	40925	2	ea	$0.019	$0.04			$0.04		6,100				2000 requested delivery 10/19	Mcmaster	91294A133
Hardware	HD-BT0136	M3 x 12 Bolt FHCS, SST		M42510012A4000	Fastenal	M42510012A4000	4	ea	$0.050	$0.20			$0.20		12,200				6000 pcs requested delivery	Mcmaster	92125A132
Hardware	HD-BT0135	M3 x 25 Bolt FLCS, Black-Oxide		40929	Fastenal	40929	4	ea	$0.03	$0.13		$0.08	$0.13		12,200				Bin stock program Provided Fastenal totals for Foxglove demand and totals needed
Hardware	HD-BT0041	M3 x 25 Bolt, SHCS Black-Oxide		39508	Fastenal	39508	1	ea	$0.03	$0.03		$0.03	$0.03		3,050				Bin stock program Provided Fastenal totals for Foxglove demand and totals needed	Mcmaster	91290A125
Hardware	HD-NT0011	M4 Nut,Zinc-Plated Steel		40143	Fastenal	40143	4	ea	$0.01	$0.02		$0.00	$0.02		12,200				Bin stock program Provided Fastenal totals for Foxglove demand and totals needed	Mcmaster	90591A141
Hardware	HD-WA0005	M4 Washer		40353	Fastenal	40353	6	ea	$0.00	$0.02		$0.00	$0.02		18,300				Bin stock program Provided Fastenal totals for Foxglove demand and totals needed	Mcmaster	91166A230
Hardware	HD-MS0229	M4 x 25 Bolt, SHCS Black-Oxide		11103314	Fastenal	11103314	2	ea	$0.316	$0.63			$0.63		6,100				Bin stock program Provided Fastenal totals for Foxglove demand and totals needed	Mcmaster	91290A176
Hardware	HD-BT0052	M4 x 55 Bolt, SHCS Black-Oxide		ZT2530055PF0000	Fastenal	ZT2530055PF0000	2	ea	$0.08	$0.16		$0.08	$0.16		6,100				Bin stock program Provided Fastenal totals for Foxglove demand and totals needed	Mcmaster	91290A187
Hardware	HD-WA0007	M5 Washer, Steel, Zinc Plated		8200-0050	Fastenal	1140354	11	ea	$0.004	$0.04			$0.04		33,550				Bin stock program Provided Fastenal totals for Foxglove demand and totals needed	Mcmaster	91166A240
Hardware	HD-BT0048	M5 x 10 Bolt, SHCS Black-Oxide		39544	Fastenal	39544	6	ea	$0.02	$0.13		$0.02	$0.13		18,300				Bin stock program Provided Fastenal totals for Foxglove demand and totals needed	Mcmaster	91290A224
Hardware	HD-BT0049	M5 x 14 Bolt, SHCS Black_Oxide		1139539	Fastenal	1139539	5	ea	$0.02	$0.11		$0.03	$0.11		15,250				Bin stock program Provided Fastenal totals for Foxglove demand and totals needed
Hardware	HD-NT0002	M8 Nyloc Nut, Zinc Plated		40163	Fastenal	40163	3	ea	$0.03	$0.10		$0.05	$0.10		9,150				Bin stock program Provided Fastenal totals for Foxglove demand and totals needed	Mcmaster	90576A117
Hardware	HD-WA0006	M8 Washer, Steel, Zinc Plated		1140357	Fastenal	A1062TR-ND	9	ea	$0.01	$0.09		$0.01	$0.09		27,450				Bin stock program Provided Fastenal totals for Foxglove demand and totals needed	Mcmaster	91166A270
Hardware	HD-WA0008	Metric Spring Steel Shim - DIN 988 0.5mm Thick, 8mm ID, 14mm OD		11511045	Fastenal	11511045	1	ea	$0.05	$0.05		$0.05	$0.05		3,000				Bin stock program Provided Fastenal totals for Foxglove demand and totals needed	Mcmaster	98055A114
Hardware	HD-WA0009	Metric Spring Steel Shim - DIN 988 1.0mm Thick, 8mm ID, 14mm OD		11511046	Fastenal	1151146	1	ea	$0.05	$0.05		$0.06	$0.05		3,050				Bin stock program Provided Fastenal totals for Foxglove demand and totals needed	Mcmaster	98055A115
Hardware	HD-MS0031	Thumb Screw Knob for M4 SHCS, Black		11102951	Fastenal	11102951	2	ea	$0.08	$0.17		$0.10	$0.17		6,100				Bin stock program Provided Fastenal totals for Foxglove demand and totals needed	Mcmaster	91175A062
Hardware	HD-BT0120	Alloy Steel Shoulder Screw, 6mm Diameter x 10mm Long Shoulder, M5 Thread		40000	Fastenal	40000	2	ea	$0.553	$1.11			$1.11		6,100				Requested 4000 pcs delivery 10/19	Mcmaster	92981A100

Hardware	HD-MS0058	Wire Tie, 8"		63126	Electronics Distributors Corp (Distrubutor for Advanced Cable Tie)	APU-08-18-0-M	29	ea	$0.02	$0.67	14.03	$0.02	$0.67	14.03	88,450					McMaster	7130K32
Hardware	HD-MS0249	UV-Resistant Cable Tie Holder, Adhesive Back/Screw Mount, 4-Way, for.18" Maximum Tie, Black			EDC (Electronics Distributors Corp.	7582k22	5	ea	$0.240	$1.20			$1.20		15,250
Consumable	TL-CS0040	Extreme-Temperature Pipe Sealant & Threadlocker, 4 oz bottle, blue			Mcmaster	7604A55	0.1	g	$0.066	$0.01			$0.01						We have to purchase this as needed. 6 month shelf life – Bob Bowman will advise when to reorder this
Consumable	TL-CS0169	Loctite® Threadlocker 220, 0.34 oz. Bottle		1810A315	Mcmaster	1810A315	0.1	g	$0.066	$0.01			$0.01					see notes	2/3/16 per Mickey I am adding this to the BOM in replace of TL-CS0140 but I do not show TL-CS0140 was ever on this BOM.TS ** PLEASE JUST ORDER THIS AS NEEDED DUE TO EXPIRATION DATES VS. CONSUMPTION.TS)
Mechanical	HD-RD0037	Drive Rod 10mm (Rev D)			Thomson		2	ea	$16.940	$33.88			$33.88		6,100
Mechanical	HD-NT0047	10mm x 2mm Flange mount supernut		MTS10 x 2m	Thomson		2	ea	$4.810	$9.62			$9.62		6,100
													0
Mechanical	HD-MS0311	Ultem PEI, 0.010" x 26" x 90ft rolls (CONFIRM THIS LENGTH IF WE CHANGE VENDORS)		SULT1000NA.010X26.000X90FT	SABIC / Professional Plastics		0.0033333333333	ea	$730.000	$2.43	0				11 rolls				Per Toni- 'we will review in December'Toni has these / Calculations for PEI ~ 20 cm lengths are used and we get 3 units off of the width of 26” we need 200mm lengths so we will need 9656.16 feet of material / 65 foot rolls = 10.09 rolls at $730.00 per = 7365.70 / 3050 =
Mechanical	HD-MS0310	3M 468MP Adhesive Transfer Tape – 26” x 60 yards	HBM	TAPE3M468MP.005X26.000X60YD .005"	HBM		0.0009803921569	ea	$409.990	$0.40	0		$0.40		8-10				Pull in 2 logs as first articles before production units. TS
													0
Electronic	EL-CA0030	6ft 18AWG Power Cord Cable w/ 3 Conductor PC Power Connector Socket (C13/5-15P) – Black			Linvox	5279	1	ea	$1.10	$1.10		$1.65	$1.10		3,050
Electronic	EL-CA0063	6ft USB 2.0 A/B Gold Device Cable Ferrite Chokes A Male B Male		U023-006	EDC (Electronics Distributors Corp.	Tripplite U023-006	1	ea	$2.89	$2.89	3.99	$1.09	$2.89	3.99	3,050
													0
Electronic	PP-MP0028	AC Power Entry Modules SC MT FUSED .25" TAB	Bulgin	PF0030/63	Heilind	161-PF0030/63	1	ea	$2.69	$2.69		$3.16	$2.69		3,050				Toni working w/heilindLT 12-14 wks Heilind, expediting. Digikey has some stock, high cost Mouser has some stock also
Electronic	EL-MS0096	Cartridge Fuses 125V 7A 5X20 MA UL LBC		F4710-ND	Mouser	576-0233007.MXP	2	ea	$0.38	$0.76		$0.45	$0.76		6,100
Electronic	EL-WR0040	Wire - Single Conductor 20AWG SOLID PTFE, RED			Mouser	602-2856/1-100-03	200	mm	$0.00	$0.78		$0.00	$0.78		20 Rolls
Electronic	EL-MS0008	Heavy Duty Power Connectors HOUSING ONLY, BLACK POWERPOLE 15/45	Anderson		SAGER	879-1327G6-BK	2	ea	$0.19	$0.38		$0.26	$0.38		6,100
Electronic	EL-MS0010	Heavy Duty Power Connectors POWERPOLE 15A CONT	Anderson		Mouser	879-1332-BK	2	ea	$0.10	$0.20	4.81	$0.10	$0.20	4.81	6,100
													0
Electronics	PC-BD0029	Silicon Heater, 24V, 168mm x 168mm, Self Adhesive, w/ connectors		NPH PC-BD0029	National Plastic Heater	NPH PC-BD0029	1	ea	$27.95	$27.95	27.95	$27.95	$27.95	27.95	3,050
													0
Electronic	EL-FA0020	RFB2008 Micro Blower with 30awg wire that is 250mm long			Pelonis		1	ea	$6.54	$6.54	6.54	$8.73	$6.54	6.54	3,050	See Notes			We have plenty of surpluss in this build for the production run.TS.
													0
Electronic	EL-SW0023	SWITCH ROCKER DPST 20A 250V, illuminated red	E-Switch	R5BBLKREDFF2	Future		1	ea	$1.250	$1.25			$1.25		3,050	PO11896			12-14 wk lead time 2/5/16 Advised Julie this PO must be placed ASAP since current lead times put us with a 5/20 delivery date. TS - Per Jeff, Glad is not slated to start until July so we are holding off on this. TS
													0
Electronic	EL-MT0001	NEMA 17 Stepper Motors			FTX	SY42STH47-1504A	5	ea	$7.50	$37.50	37.50	$7.50	$37.50	37.50	15,250				These are being converted to Moons', which I have stock of in Chicago. We should be fine but have them on your radar. TS
													0
Electronic	PC-BD0052	Mini RAMBo 1.1b, assembled board only			UltiMachine		1	ea	$57.00	$57.00	57.00	$57.00	$57.00	57.00	3,050
													0
Mechanical	HD-MS0282	608-2RS ABEC3/C3 Rubber Sealed Bearing – BLACK			Just Great Bearings	608-2RS ABEC3/C3	7	ea	$0.42	$2.94	2.94	$0.54	$2.94	2.94	21,350				SB Confirmed delivery middle October.
Mechanical	HD-MS0277	Bearing 627 Ball Bearings 627 RS – BLACK			Just Great Bearings	627-2RS	4	ea	$0.65	$2.60	2.60	$0.54	$2.60	2.60	12,200				SB Confirmed delivery middle October.
										0			0
Etching	PP-FP0059	Laser Etching Serivces for the Mini Electronics Cover			Laser Engraving Designs, LLC		1	ea	$9.91	$9.91			$9.91		3,050
													0
Packaging	SH-PG0075	1.5# RECY & 2# CROSSLINK W/ 10030 CH URETHANE			Shipper's Supply	20140922SA	1	ea	$20.53	$20.53			$20.53		3,050
Packaging	SH-PG0076	22x17x19 275# dw white/ OUTSIDE PRINT 2 COLOR			Shipper's Supply		1	ea	$3.70	$3.70			$3.70		3,050
Packaging	SH-PG0085	3" x 55 yards 3.1 Mil Uline Clear Carton Sealing Tape 24 rolls/case			Uline	S-14567	0.018	mm	$4.95	$0.09			$0.09		55
Packaging	DC-LB0028	Label, Lulzbot Mini Barcode			The print shop of loveland		1	ea	$0.14	$0.14			$0.14		3,050
Packaging	DC-LB0029	Mini v1 serial number sticker			The print shop of loveland		1	ea	$0.01	$0.01			$0.01		3,050
Packaging	RM-HI0025	HIPS, 1 meter Sample, Lulzbot Green			Aleph Objects		1	ea	$0.03	$0.03			$0.03		48-60 kg
Packaging	SH-PG0002	3 x 4" 2 Mil Reclosable Polypropylene Bags			Uline	S-1292	1	ea	$0.02	$0.02			$0.02		3,050
Packaging	SH-PG0083	9 x 12" 8 Mil Reclosable Bags			Uline	S-13440	1	ea	$0.27	$0.27			$0.27		3,050
Packaging	SH-PG0084	6 x 10" 6 Mil Reclosable Bags			Uline	S-17767	1	ea	$0.17	$0.17			$0.17		3,050
Packaging	DC-MS0028	Packing List, Mini 2.2			The print shop of loveland		1	ea	$0.24	$0.24			$0.24		3,050
Packaging	DC-MS0029	Quality assurance record Mini 2.4			The print shop of loveland		1	ea	$0.72	$0.72			$0.72		3,050
Packaging	DC-MS0030	Lulzbot Mini Poster			The print shop of loveland		1	ea	$0.75	$0.75			$0.75		3,050
Packaging	DC-MS0031	Mini Warning sheet			The print shop of loveland		1	ea	$0.07	$0.07			$0.07		3,050
Packaging	DC-MS0032	Quick start guide, Mini			Citizen Printing		1	ea	$0.95	$0.95			$0.95		3,050
Packaging	DC-MS0033	CE Declaration of Conformity, Mini v1.0			The print shop of loveland		1	ea	$0.11	$0.11			$0.11		3,050
Packaging	DC-LB0063	Modification Warning Insert Modification 2.75 x 8.5 on 100 lb. Astrobright Lift Off Lemon Very Bright			The print shop of loveland		1	ea	$0.070	$0.07
Packaging	DC-LB0062	Clam Knife Sheath Sticker - Caution Sharp Blade! (1"x2.5" Rectangle)			Sticker Giant		1	ea	$0.033	$0.03
										0			0
Tools	TL-MS0020	.003 Stainless Steel/Straight Instrument Cleaner Brush			GORDON BRUSH MFG CO, INC	906501	1	ea	$5.29	$5.29	5.29	$2.00	$5.29	5.29	3,050				255 x 12 = 3060 Notified Gordon brush, early deliveries require prior approval. Confirm lead time.
Tools	EL-MS0262	SWM Style USB Flash drive, 4gb, Black Pre-flashed with Data and Logo			Nexcopy		1	ea	$3.95	$3.95			$3.95		3,050
Tools	TL-HD0046	Pro Dental Pick, 5 3/4 in With Caps			Image Supply	(DP-19) M S V	1	ea	$0.97	$0.97	0.97	$1.05	$0.97	0.97	3,050
Tools	TL-HD0009	7 1/2" Nylon Handle Clam Knife			WEBstaurant Store	35340592	1	ea	$2.030	$2.03			$2.03		3,050
Tools	TL-HD0049	6'' Deluxe Bent Stainless Steel Tweezer with Serrated Teeth			ROEDER	TWE6	1	ea	$1.440	$1.44			$1.44		3,050
Tools	TL-HD0223	2mm Allen Wrench			MSC industrial	5747035	1	ea	$0.170	$0.17			$0.17		3,050

Hardware	PP-MP0049	Cosmos ® mini Aluminum Chips VGA RAM Cooling Heatsinks 6(L)x6(W)x3.5(H)mm Industrial Packaging			PCCooler		1	ea	$0.035	$0.04					3,050				We have 300K of these – we will never have to reorder these.

	TL-HD0359	LASER ETCHING ON CLAM KNIFE			Laser Engraving Designs, LLC				$0.47						6,100

		Don't order yet
		Clear to order long lead time items
		Kim – Please order
		Changed from red to Blue, can be ordered, purchasing please change to green
		Toni needs to handle this
										#VALUE!

	EL-CA0031	6ft 18AWG England Power Cord Cable - H05VV-F NEMA C13 – Black			Linvox	7691													confirmed
	EL-CA0032	6ft 18AWG European Power Cord Cable - H05VV-F NEMA C13 – Black			Linvox	7692													confirmed

		BIN stocking program/Fastenal

## Sheet11
El-MS0059	PO15348	40000	09/12/16	TTI	new PO15470 to make up shortfall of 2700
	PO15349	9000	09/12/16	Sager
	PO15390	96 x 100'	09/12/16	EDC
	PO15349	3000	09/12/16	Sager
	PO15348	18000	09/12/16	TTI	new PO15470 to make up shortfall of 12500
	PO15348	6000	09/12/16	TTI
	PO15348	22000	09/12/16	TTI
	PO15348	60000	09/12/16	TTI	PO15348 is coming with extra units – already shipped
	PO15349	25000	09/12/16	Sager

	PO15349	3000	09/12/16	Sager
	PO15348	10000	09/12/16	TTI
	PO15390	10 x 100'	09/12/16	EDC
	PO15575	176 x 4'	09/20/16	EDC
	PO14333	3200	08/30/16	Verbatim Americas	Received 3200
	PO15349	3000	09/12/16	Sager
	PO15364	56000	09/20/16	Future
	PO15364	9500	09/20/16	Future	new PO to make up shortage 2700 units
	PO15448	12300	see note	Mouser	3831 ETA 9/20, 8469 dock 10/6/16 approx
	PO15420	3050	10/06/16	Reprapdiscount
	PO15448		see note	Mouser	PO15448 =1044 mouser, PO15457=2050 TTI PO15493= 3100 Digikey
	PO15396	3050	09/12/16	Fastenal
	PO15383	3060	09/28/16	Tech-Etch	pending confirmation of delivery requesting 600 pc monthly.
	PO15390	3 x 100'	09/12/16	EDC
	PO13583	15250	09/29/16	Moons
	PO14301	6150	09/15/16	Moons	PO13541 =3000pcs received PO14301 = 6,150 PC
	PO08818			Sager	Scheduled deliveries 1000 per month. Through nov 2016, lots of onhand stock.
	PO13248	17000	07/13/16	TTI	Received 17,000 pcs
	PO15366	3050	09/20/16	Digikey	Ordered from digikey, stock on hand, Future was 14 week leadtime.
	PO15420	3050	10/06/16	Reprapdiscount
	PO15430	2200	09/16/16	Allcable
	PO15347	17000	09/12/16	Allcable	check if there is extra – need 11' sold as 1000'
	PO15474	3000	09/18/16	Allcable
	PO15347	2000	09/12/16	Allcable	PO15474 added extra reel of 1000'
	PO15347	6000	09/12/16	Allcable	PO15347 already shipped with extra
	PO15474	3000	09/18/16	Allcable
	PO15474	7000	09/18/16	Allcable
	PO15347	4000	09/12/16	Allcable
	PO15347	14000	09/12/16	Allcable	PO15347 already shipped with extra
	PO15347	10000	09/12/16	Allcable	PO15347 already shipped with extra
	PO15347	2000	09/12/16	Allcable
	PO14992	42590	09/20/16	B&B manufacturing
	PO15396	27500			over a year since last purchase
	PO15396	27500	09/12/16	Fastenal
	PO15396	79300	09/12/16	Fastenal
	PO15396	6100	09/12/16	Fastenal
	PO15396	12200	09/12/16	Fastenal
	PO15396	18300	09/12/16	Fastenal
	PO15396	15300	09/12/16	Fastenal
	PO15396	6100	09/12/16	Fastenal
	PO15568	3100	09/22/16	Fastenal	new source w/Fastenal
	PO15396	33600	09/12/16	Fastenal
	PO15396	33600	09/12/16	Fastenal	this part is replacing HD-BT0038
	PO15581	3050	10/12/16	Quattro	2 deliveries, 1525 10/11 and 1525 11/14/16
	PO15396	3050	09/12/16	Fastenal
	PO15396	6100	09/12/16	Fastenal
	PO15396	6100	09/12/16	Fastenal
	PO15396	241000	09/12/16	Fastenal

	PO15396	3050	09/12/16	Fastenal
	PO15396	12200	09/12/16	Fastenal
	PO15396	12200	09/12/16	Fastenal
	PO15396	97600	09/12/16	Fastenal
	PO15396	12200	09/12/16	Fastenal
	PO15396	6100	09/12/16	Fastenal
	PO14344	3050	10/06/16	Reprapdiscount
	PO14344	3050	10/06/16	Reprapdiscount
	PO13332	36600	09/01/16	Igus	Received 36,300 pc
			see note	Associated Spring	inventory count OnHand 84,900 9/8/16
	PO14309,14310,14311		see note	CEH	307,000 delivered monthly
	PO15396	6100	09/12/16	Fastenal
	PO14992	6100	09/20/16	B&B manufacturing
	PO15421	12300	09/21/16	CEH
			see note	EDC	inventory count OnHand 183,000 9/8/16
	PO14309,14310,14311		see note	CEH	40,000 delivered monthly
	PO13188	3500	see note	Allen Scientific Glass	Received 2,800 balance 700 to deliver 10/28/16 confirmed.
	PO15396	6100	09/12/16	Fastenal
	PO15390	122 x 100pk	09/12/16	EDC
	PO13121	12300	see note	JSB	received
	PO13121	21400	see note	JSB	received
	PO15380	600 yds	see notes	Pack n Tape	confirmation pending
				Sabic
	PO14056	6100	08/29/16	Helical	received
	PO15483			Mcmaster
	PO15396	21400	09/12/16	Fastenal
	PO15396	9200	09/12/16	Fastenal
	PO15396	6100	09/12/16	Fastenal
	PO15396	12200	09/12/16	Fastenal
	PO13331	6100	see note	Thomson	Received 4,575 pc bal 1525 due 10/6/16
	PO13332	3050	see note	Igus	Received 7200 monthly deliveries 700 pc scheduled
	PO13332	18300	see note	Igus	Received 4,200 monthly deliveries 4,200 pc
	PO13331	6100	see note	Thomson	Received 4,575 pc bal 1525 due 10/6/16
	PO15390	54 x 100'	09/12/16	EDC
	PO15396	24400	09/12/16	Fastenal
	PO15396	3050	09/12/16	Fastenal
	PO15396	3050	09/12/16	Fastenal
	PO15396	30500	09/12/16	Fastenal
	PO15396	12200	09/12/16	Fastenal
	PO15396	201300	09/12/16	Fastenal
	PO15396	18300	09/12/16	Fastenal
	PO15396	33600	09/12/16	Fastenal
	PO13347	0	see note	Ultimachine	Received 1,600 next 800 9/13 & 650 10/11
	PO13247	3200	see note	NPH	Received 1,600 next 800 9/14/16 & 650 10/13/16
	PO15349	6100	09/12/16	Sager	new PO15477 for shortage 3050 units
	PO15349	9000	09/12/16	Sager
	PO15348	3000	09/12/16	TTI
	PO15348	3000	09/12/16	TTI
	PO15376	5	09/15/16	Rapid first article
	PO15376	5	09/15/16	Rapid first article
	PO15376	5	09/15/16	Rapid first article
	PO15376	5	09/15/16	Rapid first article
				Laser Engraving	will release PO for etching, when sheet metal is sch to deliver
	PO15211	925	09/09/16	Entworks
	PO13370	3050	see note	Allied	Received 3,050 & 150 for pomfret
			see note	will be removed from BOM – ECO	Over 10,000 on hand in stock
	PO15477	3050	09/19/16	Sager
	PO14309,14310,14311	30500	see note	CEH	62,500 delivered monthly
	PO15532	12200	see note	MBK	6,100 delivery 10/13, 6100 delivery 11/14
	PO15420	3050	10/06/16	Reprapdiscount
	PO15420	3050	10/06/16	Reprapdiscount
	PO15420	3050	10/06/16	Reprapdiscount
	PO15420	3050	10/06/16	Reprapdiscount
	#N/A	#N/A	#N/A	#N/A	#N/A
	PO15376	5	09/15/16	Rapid first article	Rapid
	PO15376	5		Rapid

	PO15537	3050	see note	Preferred Packaging	scheduled deliveries

	PO15537			Preferred Packagin scheduled deliveries
	PO15537			Preferred Packagin scheduled deliveries
	PO15537			Preferred Packaging
	PO14302	0	see note	Preferred Packagin scheduled deliveries
	PO15537			Preferred Packaging	Scheduled deliveries
	PO15537		see note	Preferred Packaging	New partnumber SH-PG0149
	see note		see note	Mcmaster	ordered as needed, per Bob
	PO14420	3100	09/08/16	Webstraurant	received
	PO14588	3050	see note	Image Supply	received
	PO15612	3050	10/14/16	Roeder Industries
	PO15613	3100	10/14/16	MSC Industrial	online order
	PO15485		see note	Laser Engraving Designs	will etch and return when time allows, partial qtys
	PO14635	3050	see note	Gordon Brush	received

## PerECO 4 Purchase Order details
Part Number	Purchase Req	U/M Req adjust	PO Number	PO Qty	Due Date	Supplier	Notes
DC-LB0028	3050	0				The Print Shop	per Steven, possible changes, hold to order
DC-LB0029	3050	0					per Steven, possible changes, hold to order
DC-LB0062	3050	0
DC-LB0063	3050	0					per Steven, possible changes, hold to order
DC-LB0104	6100	0
DC-MS0028	3050	0					per Steven, possible changes, hold to order
DC-MS0029	3050	0					per Steven, possible changes, hold to order
DC-MS0030	3050	0					per Steven, possible changes, hold to order
DC-MS0031	3050	0					per Steven, possible changes, hold to order
DC-MS0032	3050	0					per Steven, possible changes, hold to order
DC-MS0033	3050	0					per Steven, possible changes, hold to order
EL-CA0030	3050	0	PO15769		42646	Linvox	Received 6,000 for both Olivebranch and Gladiola BOMS.
EL-CA0031	0.305	0			see note		Per Steven, don't need to order 375 pc on hand
EL-CA0032	0.305	0			see note		Per Steven, don't need to order 375 pc on hand
EL-CA0063	3050	0	PO15390	3050	42625	EDC	lost box UPS =3200 ft will deliver 10/15 received 6,400 ft
EL-FA0032	3050	0	PO15377	3050		Pelonis	will deliver 10/14 confirmed
EL-FA0034	3050	0	PO15377	3050		Pelonis	will deliver 10/14 confirmed
EL-FA0045	3050	0	PO15377	3050		Pelonis	will deliver 10/14 confirmed
EL-HR0102	3050	0	PO15535		see notes	Igus	received 100 pcs 10/3/16
EL-HR0108	3050	0	PO15535		see notes	Igus	received 100 pcs 10/3/16
EL-HR0109	3050	0	PO15640		42636	Digikey	Received 3,060 pc
EL-MS0059	48800	0	PO15348	40000	42625	TTI	Received total 60,000 pcs
EL-MS0062	9150	0	PO15349	9000	42625	Sager
EL-MS0073	2897500	9506.23359580053	PO15390	96 x 100'	42625	EDC
EL-MS0074	3050	0	PO15349	3000	42625	Sager
EL-MS0141	30500	0	PO15348	18000	42625	TTI	Received 30,500 pc
EL-MS0142	6100	0	PO15348	6000	42625	TTI
EL-MS0143	21350	0	PO15348	22000	42625	TTI
EL-MS0205	45750	0	PO15348	60000	42625	TTI	PO15348 is coming with extra units – already shipped
EL-MS0211	21350	0	PO15349	25000	42625	Sager
EL-MS0212	6100	0	see note				100,000 on hand
EL-MS0216	3050	0	PO15349	3000	42625	Sager
EL-MS0246	6100	0	PO15348	10000	42625	TTI
EL-MS0247	350750	9.005905511811	PO15390	10 x 100'	42625	EDC
EL-MS0259	213500	700.459317585303	PO15575	176 x 4'	42633	EDC
EL-MS0262	3050	0	PO14333	3200	42612	Verbatim Americas	Received 3200
EL-MS0343	3050	0	PO15349	3000	42625	Sager	Received 3,050 pcs
EL-MS0351	48800	0	PO15364	56000	42633	Future	Received 56,000 pcs
EL-MS0355	12200	0	PO15364 / PO15478	9500	42633	Future	Received 12,200 total
EL-MS0361	12200	0	PO15448	12300	see note	Mouser	Received 12,300 pc
El-MS0377	3050	0	PO14344	3050	42649	Reprapdiscount	Received 3,050
EL-MS0414	6100	0	PO15448	6194	see note	Mouser / TTI/ Digiekey	Received 6,194 pc total
EL-MS0431	3050	0	PO15396	3050	42625	Fastenal
EL-MS0432	3050	0	PO15383	3060	42641	Tech-Etch	pending confirmation of delivery requesting 600 pc monthly.
EL-MS0434	76250	0	PO15390	3 x 100'	42625	EDC
EL-MT0029	15250	0	PO13583	15250	42642	Moons
EL-MT0032	9150	0	PO14301	6150	42628	Moons	9,150 pcs total received (6,150 received PO14301 = 6,150 PC PO13541 =3000pcs received)
EL-PS0025	3050	0	PO08818			Sager	Scheduled deliveries 1000 per month. Through nov 2016, lots of onhand stock.
EL-SW0022	15250	0	PO13248	17000	42564	TTI	Received 18,250 pcs
EL-SW0023	3050	0	PO15366	3050	42633	Digikey	Received 6,150pc Future was 14 week leadtime.
EL-TH0011	3050	0	PO14344	3050	42649	Reprapdiscount	Received 3,050 pc
El-WR0040	655750	2151.41076115485	PO15430	2200	42629	Allcable	Received 2,300 ft
EL-WR0099	5185000	17011.154855643	PO15347	17000	42625	Allcable	Received 17,000 ft
EL-WR0103	610000	2001.31233595801	PO15474	3000	42631	Allcable
EL-WR0105	610000	2001.31233595801	PO15347	2000	42625	Allcable	Received 3,000 ft
EL-WR0106	1220000	4002.62467191601	PO15347	6000	42625	Allcable	Received 6,000 ft
EL-WR0107	610000	2001.31233595801	PO15474	3000	42631	Allcable
EL-WR0119	1830000	2001.31233595801	PO15474	7000	42631	Allcable
EL-WR0120	1037000	3402.2309711286	PO15347	4000	42625	Allcable	Received 4,000 ft
EL-WR0121	3721000	12208.0052493438	PO15347	14000	42625	Allcable	Received 14,000 ft
EL-WR0123	2501000	8205.38057742782	PO15347	10000	42625	Allcable	Received 1,000 ft
EL-WR0124	396500	0	PO15347	2000	42625	Allcable	Received 2,000 ft
HD-BL0015	6100	0	PO14992		42633	B&B manufacturing
HD-BT0005	12200	0	PO15882	12300	42657	Fastenal	Released 10/10, eco added / revised qtys
HD-BT0012	27450	0	PO15396	27500	42625	Fastenal
HD-BT0039	79300	0	PO15396	79300	42625	Fastenal
HD-BT0041	6100	0	PO15396	6100	42625	Fastenal	Received 6,100 pc
HD-BT0044	12200	0	PO15396	12200	42625	Fastenal
HD-BT0048	18300	0	PO15396	18300	42625	Fastenal
HD-BT0049	15250	0	PO15396	15300	42625	Fastenal
HD-BT0052	6100	0	PO15396	6100	42625	Fastenal
HD-BT0085	3050	0	PO15568	3100	42635	Fastenal
HD-BT0104	33550	0	PO15396	33600	42625	Fastenal
HD-BT0107	33550	0	PO15396	33600	42625	Fastenal	this part is replacing HD-BT0038
HD-BT0108	3050	0	PO15581	3050	42655	Quattro	2 deliveries, 1525 10/11 and 1525 11/14/16
HD-BT0117	3050	0	PO15396	3050	42625	Fastenal
HD-BT0118	6100	0	PO15396	6100	42625	Fastenal
HD-BT0120	6100	0	PO15396	6100	42625	Fastenal
HD-BT0128	240950	0	PO15396	241000	42625	Fastenal
HD-BT0130	6100	0	PO15568	6100	42647	Fastenal
HD-BT0131	3050	0	PO15396	3050	42625	Fastenal
HD-BT0135	12200	0	PO15396	12200	42625	Fastenal
HD-BT0136	12200	0	PO15396	12200	42625	Fastenal
HD-BT0137	97600	0	PO15396	97600	42625	Fastenal
HD-BT0140	12200	0	PO15396	12200	42625	Fastenal
HD-BT0146	6100	0	PO15396	6100	42625	Fastenal
HD-BT0172	3050	0	PO14344	3050	42649	Reprapdiscount	Received 3,050 pcs
HD-BT0173	3050	0	PO14344	3050	42649	Reprapdiscount	Received 3,050 pcs
HD-BU0013	36600	0	PO13332	36600	42614	Igus	Received 36,300 pc
HD-MS0027	6100	0			see note	Associated Spring	inventory count OnHand 84,900 9/8/16
HD-MS0030	256200	0	PO14309,14310,14311		see note	CEH	307,000 delivered monthly
HD-MS0031	6100	0	PO15396	6100	42625	Fastenal
HD-MS0033	6100	0	PO14992	6100	42633	B&B manufacturing
HD-MS0054	12200	0	PO15421	12300	42634	CEH
HD-MS0058	33550	0			see note	EDC	inventory count OnHand 183,000 9/8/16
HD-MS0158	39650	0	PO14309,14310,14311		see note	CEH	40,000 delivered monthly
HD-MS0211-1	3050	0	PO13188	3500	see note	Allen Scientific Glass	Received 2,800 balance 700 to deliver 10/28/16 confirmed.
HD-MS0229	6100	0	PO15396	6100	42625	Fastenal
HD-MS0249	12200	0	PO15390	122 x 100pk	42625	EDC
HD-MS0277	12200	0	PO13121	12300	see note	JSB	received
HD-MS0282	21350	0	PO13121	21400	see note	JSB	received
HD-MS0310	3.719512195122	0	PO15380	600 yds	see notes	Pack n Tape	confirmation pending
HD-MS0311	7.4390243902439	0	PO15758	10	42670	Sabic	sent PO 9/27
HD-MS0351	6100	0	PO14056	6100	42611	Helical	Received 4 week LT
HD-MS0360	12200	0	PO15483			Mouser
HD-NT0001	27450	0	PO15396	21400	42625	Fastenal
HD-NT0002	9150	0	PO15396	9200	42625	Fastenal
HD-NT0004	6100	0	PO15396	6100	42625	Fastenal
HD-NT0011	12200	0	PO15396	12200	42625	Fastenal
HD-NT0047	6100	0	PO13331	6100	see note	Thomson	Received 4,575 pc bal 1525 due 10/6/16
HD-RD0004	3050	0	PO13332	3050	see note	Igus	Received 7200 monthly deliveries 700 pc scheduled
HD-RD0035	18300	0	PO13332	18300	see note	Igus	Received 4,200 monthly deliveries 4,200 pc
HD-RD0037	6100	0	PO13331	6100	see note	Thomson	Received 4,575 pc bal 1525 due 10/6/16
HD-TB0032	1631750	53.5351049868766	PO15390	54 x 100'	42625	EDC
HD-WA0006	24400	0	PO15396	24400	42625	Fastenal
HD-WA0008	3050	0	PO15396	3050	42625	Fastenal
HD-WA0009	3050	0	PO15396	3050	42625	Fastenal
HD-WA0012	30500	0	PO15396	30500	42625	Fastenal
HD-WA0035	12200	0	PO15396	12200	42625	Fastenal	BOM CHANGE TO 8 PER ADTNL po15568 Fastenal released
HD-WA0038	207400	0	PO15396	18300	42625	Fastenal
HD-WA0039	18300	0	PO15396	33600	42625	Fastenal
HD-WA0040	33550	0	PO13347	0	see note	Ultimachine	Received 1,600 next 800 9/13 & 650 10/11
PC-AS0032	3050	0	PO13247	3200	see note	NPH	Received 2400 pc, tracking shipped 10/5 650 10/13/16delivery
PC-BD0029	3050	0	PO15349	6100	42625	Sager	new PO15477 for shortage 3050 units
PC-CN0001	9150	0	PO15349	9000	42625	Sager
PC-CN0003	9150	0	PO15348	3000	42625	TTI
PC-CN0032	3050	0	PO15348	3000	42625	TTI
PC-CN0046	3050	0	PO15617	3050	42628	Rapid
PP-FP0051_rC	3050	0	PO15617	3050	42628	Rapid
PP-FP0052_rC	3050	0	PO15617	3050	42628	Rapid
PP-FP0055_rD	3050	0	PO15617	3050	42628	Rapid
PP-FP0082_rf	3050	0	PO15830	3050		Rapid	Rev G is FA approved, BOM needs updated, notified Mickey.
PP-FP0083	3050	0	PO15211	925	42622	Entworks
PP-FP0084	6100	0	PO13370	3050	see note	Allied	Received 3,050 & 150 for pomfret
PP-MP0028	3050	0	PO13370	3210	received	will be removed from BOM – ECO	Over 10,000 on hand in stock
PP-MP0049	0	0	PO15477	3050	42632	Sager
PP-MP0059	3050	0	PO14309,14310,14311	30500	see note	CEH	62,500 delivered monthly
PP-MP0066	30500	0	PO15532	12200	see note	MBK	6,100 delivery 10/13, 6100 delivery 11/14
PP-MP0082	12200	0	PO14344	3050	42649	Reprapdiscount
PP-MP0133	3050	0	PO14344	3050	42649	Reprapdiscount
PP-MP0134	3050	0	PO14344	3050	42649	Reprapdiscount
PP-MP0135	3050	0	PO14344	3050	42649	Reprapdiscount
PP-MP0136	3050	0	PO14344	3050	42649	Reprapdiscount
PP-MP0137	3050	0	PO15617	3050	42628	Rapid	Rapid
PP-MP0146	3050	0	PO15617	3050		Rapid
PP-MP0149	3050	0	PO15773	4000	see note	Uline	Ordered 4,000 due to package multiples sold in
SH-PG0002	3050	0	PO15537	3050	see note	Preferred Packaging	scheduled deliveries
SH-PG0076	3050	0	PO15773	6000	see note	Uline	6,000 pcs for both Olivebranch and Galdiola BOMs
SH-PG0083	3050	0	PO15773	3000	see note	Uline	3,000 pcs, total
SH-PG0084	3050	0	PO15537			Preferred Packagin scheduled deliveries
SH-PG0112	3050	0	PO15537			Preferred Packagin scheduled deliveries
SH-PG0113	3050	0	PO15537			Preferred Packaging
SH-PG0114	3050	0	PO14302	0	see note	Preferred Packagin scheduled deliveries
SH-PG0131	10980000	10980000	PO15537			Preferred Packaging	Scheduled deliveries
SH-PG0147	3050	0	PO15537		see note	Preferred Packaging	New partnumber SH-PG0149 (was SH-PG0146)
SH-PG0149	9150	0	see note		see note	Preferred Packaging
TL-CS0040	3053.05	0		3100		see note	not ordered, purchase when Bob requests(datecode issue)
TL-HD0009	3050	0	PO15876	3048		Webstraurant	getting on hand count before we release this PO / qty
TL-HD0046	3050	0	PO15612	3050	42657	Roeder Industries
TL-HD0049	3050	0	PO15613	3100	42657	MSC Industrial	Received 3,100 pc
TL-HD0223	3050	0			see note	Laser Engraving Designs	will etch and return when time allows, partial qtys
TL-HD0359	3050	0	PO15485	3050	see note	Gordon Brush	will etch and return when time allows, partial qtys
TL-MS0020	3050	0	PO14635	3050	see note	Gordon Brush	Received 3,060 pcs

## Purchase BOM noteds before ECO 6
Part Number	Sum - Qty	Sum - U/M Correction	Purchase Req	U/M Req adjust	PO Number	PO Qty	Due Date	Supplier
DC-LB0028	1.000		3050	0.00				The Print Shop	ordered blanks labels for in house printing
DC-LB0029	1.000		3050	0.00					ordered blanks labels for in house printing
DC-LB0062	1.000		3050	0.00				see notes	Not needed to order, this is etched on the clam knive.
DC-LB0063	1.000		3050	0.00	PO16017	10/17/16	10/24/16	The Print Shop	per Steven, ok to order
DC-LB0104	2.000		6100	0.00
DC-MS0028	1.000		3050	0.00	PO16017	3050	10/24/16	The Print Shop	per Steven, ok to order
DC-MS0029	1.000		3050	0.00	PO16017	3050	10/24/16	The Print Shop	per Steven, ok to order
DC-MS0030	1.000		3050	0.00			see note	The Print Shop	don't need to order per Steven.
DC-MS0031	1.000		3050	0.00	PO16017	3050	10/24/16	The Print Shop	per Steven, ok to order
DC-MS0032	1.000		3050	0.00	PO15925	3050	10/20/16	ColorPro
DC-MS0033	1.000		3050	0.00	PO16017		10/17/16	10/24/16	per Steven, ok to order
EL-CA0030	1.000		3050	0.00	PO15769			Linvox	Received 6,000 for both Olivebranch and Gladiola BOMS.
EL-CA0031	0.000		0	0.00			see note		Per Steven, don't need to order 375 pc on hand
EL-CA0032	0.000		0	0.00			see note		Per Steven, don't need to order 375 pc on hand
EL-CA0063	1.000		3050	0.00	PO15390	3050	09/12/16	EDC	Received 3,050 pc
EL-FA0032	1.000		3050	0.00	PO15377	3050	12/30/99	Pelonis	Received 3,050 pc
EL-FA0034	1.000		3050	0.00	PO15377	3050	12/30/99	Pelonis	Received 3,050 pc
EL-FA0045	1.000		3050	0.00	PO15377	3050	12/30/99	Pelonis	Received 3,050 pc
EL-HR0102	1.000		3050	0.00	PO15535		see notes	Igus	received 100 pcs 10/3/16
EL-HR0108	1.000		3050	0.00	PO15535		see notes	Igus	received 100 pcs 10/3/16
EL-HR0109	1.000		3050	0.00	PO15640		09/23/16	Digikey	Received 3,060 pc
EL-MS0059	16.000		48800	0.00	PO15348	40000	09/12/16	TTI	Received total 60,000 pcs
EL-MS0062	3.000		9150	0.00	PO15349	9150	09/12/16	Sager	Received 9,150 pc
EL-MS0073	950.000	3.117	2897500	9506.23	PO15390	96 x 100'	09/12/16	EDC	Received 9,600 ft
EL-MS0074	1.000		3050	0.00	PO15349	3050	09/12/16	Sager	Received 3,050 pc
EL-MS0141	10.000		30500	0.00	PO15348	18000	09/12/16	TTI	Received 30,500 pc
EL-MS0142	2.000		6100	0.00	PO15348	6000	09/12/16	TTI	Received 6,000 pc
EL-MS0143	7.000		21350	0.00	PO15348	22000	09/12/16	TTI	Received 22000 pc
EL-MS0205	15.000		45750	0.00	PO15348	60000	09/12/16	TTI	Received 60,000 pc
EL-MS0211	7.000		21350	0.00	PO15349	25000	09/12/16	Sager	Received 25,000 pc
EL-MS0212	2.000		6100	0.00	see note				100,000 on hand
EL-MS0216	1.000		3050	0.00	PO15349	3050	09/12/16	Sager	Received 3,050 pc
EL-MS0246	2.000		6100	0.00	PO15348	10000	09/12/16	TTI	best delivery 12/6/16, TTI expediting
EL-MS0247	115.000	0.003	350750	9.01	PO15390	10 x 100'	09/12/16	EDC	Received 1,000 ft
EL-MS0259	70.000	0.230	213500	700.46	PO15575	176 x 4'	09/20/16	EDC	Received 2,100 pc of 4' strips
EL-MS0262	1.000		3050	0.00	PO14333	3200	08/30/16	Verbatim Americas	Received 3200
EL-MS0343	1.000		3050	0.00	PO15349	3000	09/12/16	Sager	Received 3,050 pcs
EL-MS0351	16.000		48800	0.00	PO15364	56000	09/20/16	Future	Received 56,000 pcs
EL-MS0355	4.000		12200	0.00	PO15364 / PO15478	9500	09/20/16	Future	Received 12,200 total
EL-MS0361	4.000		12200	0.00	PO15448	12300	see note	Mouser	Received 12,300 pc
El-MS0377	1.000		3050	0.00	PO14344	3050	10/06/16	Reprapdiscount	Received 3,050
EL-MS0414	2.000		6100	0.00	PO15448	6194	see note	Mouser / TTI/ Digiekey	Received 6,194 pc total
EL-MS0431	1.000		3050	0.00	PO15396	3050	09/12/16	Fastenal
EL-MS0432	1.000		3050	0.00	PO15383	3060	09/28/16	Tech-Etch	Received 600 pc, balance shipped 10/17 confirmed.
EL-MS0434	25.000		76250	0.00	PO15390	3 x 100'	09/12/16	EDC	Received 300 ft
EL-MT0029	5.000		15250	0.00	PO13583	15250	09/29/16	Moons	Received 3,000pc
EL-MT0032	3.000		9150	0.00	PO14301	6150	09/15/16	Moons	9,150 pcs total received (6,150 received PO14301 = 6,150 PC PO13541 =3000pcs received)
EL-PS0025	1.000		3050	0.00	PO08818			Sager	Scheduled deliveries 1000 per month. Through nov 2016, lots of onhand stock.
EL-SW0022	5.000		15250	0.00	PO13248	17000	07/13/16	TTI	Received 18,250 pcs
EL-SW0023	1.000		3050	0.00	PO15366	3050	09/20/16	Digikey	Received 6,150pc Future was 14 week leadtime.
EL-TH0011	1.000		3050	0.00	PO14344	3050	10/06/16	Reprapdiscount	Received 3,050 pc
El-WR0040	215.000	0.705	655750	2151.41	PO15430	2200	09/16/16	Allcable	Received 2,300 ft
EL-WR0099	1700.000	5.577	5185000	17011.15	PO15347	17000	09/12/16	Allcable	Received 17,000 ft
EL-WR0103	200.000	0.656	610000	2001.31	PO15474	3000	09/18/16	Allcable
EL-WR0105	200.000	0.656	610000	2001.31	PO15347	2000	09/12/16	Allcable	Received 3,000 ft
EL-WR0106	400.000	1.312	1220000	4002.62	PO15347	6000	09/12/16	Allcable	Received 6,000 ft
EL-WR0107	200.000	0.656	610000	2001.31	PO15474	3000	09/18/16	Allcable	Received 3,000 ft
EL-WR0119	600.000	0.656	1830000	2001.31	PO15474	7000	09/18/16	Allcable	Received 7,000 ft
EL-WR0120	340.000	1.115	1037000	3402.23	PO15347	4000	09/12/16	Allcable	Received 4,000 ft
EL-WR0121	1220.000	4.003	3721000	12208.01	PO15347	14000	09/12/16	Allcable	Received 14,000 ft
EL-WR0123	820.000	2.690	2501000	8205.38	PO15347	10000	09/12/16	Allcable	Received 1,000 ft
EL-WR0124	130.000		396500	0.00	PO15347	2000	09/12/16	Allcable	Received 2,000 ft
HD-BL0015	2.000		6100	0.00	PO14992	6100	09/20/16	B&B manufacturing	Received 6,100 pc
HD-BT0005	4.000		12200	0.00	PO15882	12300	10/14/16	Fastenal	Released 10/10, eco added / revised qtys
HD-BT0012	9.000		27450	0.00	PO15396	27500	09/12/16	Fastenal	Received 27,500 pc
HD-BT0039	26.000		79300	0.00	PO15396	79300	09/12/16	Fastenal	Received 79,300 pc
HD-BT0041	2.000		6100	0.00	PO15396	6100	09/12/16	Fastenal	Received 6,100 pc
HD-BT0044	4.000		12200	0.00	PO15396	12200	09/12/16	Fastenal	Received 11445, balance 755
HD-BT0048	6.000		18300	0.00	PO15396	18300	09/12/16	Fastenal	Received 18,300 pc
HD-BT0049	5.000		15250	0.00	PO15396	15300	09/12/16	Fastenal	Received 15,300 pc
HD-BT0052	2.000		6100	0.00	PO15396	6100	09/12/16	Fastenal	Received 6,100 pc
HD-BT0085	1.000		3050	0.00	PO15568	3100	09/22/16	Fastenal	Received 3,100 pc
HD-BT0104	11.000		33550	0.00	PO15396	33600	09/12/16	Fastenal	Received 33,600
HD-BT0107	11.000		33550	0.00	PO15396	33600	09/12/16	Fastenal	this part is replacing HD-BT0038
HD-BT0108	1.000		3050	0.00	PO15581	3050	10/12/16	Quattro	2 deliveries, 1525 10/11 and 1525 11/14/16
HD-BT0117	1.000		3050	0.00	PO15396	3050	09/12/16	Fastenal	Received 3050 pc
HD-BT0118	2.000		6100	0.00	PO15396	6100	09/12/16	Fastenal	Received 6,100 pc
HD-BT0120	2.000		6100	0.00	PO15396	6100	09/12/16	Fastenal	Received 6,100 pc
HD-BT0128	79.000		240950	0.00	PO15396	241000	09/12/16	Fastenal	Received 241,000 pc
HD-BT0130	2.000		6100	0.00	PO15568	6100	10/04/16	Fastenal	Received 6,200 pc
HD-BT0131	1.000		3050	0.00	PO15396	3050	09/12/16	Fastenal	Received 3050 pc
HD-BT0135	4.000		12200	0.00	PO15396	12200	09/12/16	Fastenal	Received 12,200 pcs
HD-BT0136	4.000		12200	0.00	PO15396	12200	09/12/16	Fastenal	Received 12,200 pcs
HD-BT0137	32.000		97600	0.00	PO15396	97600	09/12/16	Fastenal	Received 56,650, balance 40,950 pc
HD-BT0140	4.000		12200	0.00	PO15396	12200	09/12/16	Fastenal	Received 12,200 pcs
HD-BT0146	2.000		6100	0.00	PO15396	6100	09/12/16	Fastenal	to be received
HD-BT0172	1.000		3050	0.00	PO14344	3050	10/06/16	Reprapdiscount	Received 3,050 pcs
HD-BT0173	1.000		3050	0.00	PO14344	3050	10/06/16	Reprapdiscount	Received 3,050 pcs
HD-BU0013	12.000		36600	0.00	PO13332	36600	09/01/16	Igus	Received 36,300 pc
HD-MS0027	2.000		6100	0.00			see note	Associated Spring	inventory count OnHand 84,900 9/8/16
HD-MS0030	84.000		256200	0.00	PO14309,14310,14311		see note	CEH	307,000 delivered monthly
HD-MS0031	2.000		6100	0.00	PO15427	6100	09/12/16	Fastenal	Received 6,100 pc
HD-MS0033	2.000		6100	0.00	PO14992	6100	09/20/16	B&B manufacturing	Received 5,753 pc
HD-MS0054	4.000		12200	0.00	PO15421	12300	09/21/16	CEH	Received 13,230 pc
HD-MS0058	11.000		33550	0.00			see note	EDC	inventory count OnHand 183,000 9/8/16
HD-MS0158	13.000		39650	0.00	PO14309,14310,14311		see note	CEH	40,000 delivered monthly
HD-MS0211-1	1.000		3050	0.00	PO13188	3500	see note	Allen Scientific Glass	Received 2,800 balance 700 to deliver 10/28/16 confirmed.
HD-MS0229	2.000		6100	0.00	PO15396	6100	09/12/16	Fastenal	Received 6,100 pc
HD-MS0249	4.000		12200	0.00	PO15390	122 x 100pk	09/12/16	EDC	Received 12,500 pc
HD-MS0277	4.000		12200	0.00	PO13121	12300	see note	JSB	received
HD-MS0282	7.000		21350	0.00	PO13121	21400	see note	JSB	received
HD-MS0310	0.001		4	0.00	PO15380	600 yds	see notes	Pack n Tape	confirmation pending
HD-MS0311	0.002		7	0.00	PO15758	10	10/27/16	Sabic	sent PO 9/27
HD-MS0351	2.000		6100	0.00	PO14056	6100	08/29/16	Helical	Received 4 week LT
HD-MS0360	4.000		12200	0.00	PO16116	12200	11/15/16	Fastenal	600 stock at Fastenal, 5 weeks for balance. We can purchase from Mcmaster with 2 weeks lead time higher price. Mcmaster $1.63 ea
HD-NT0001	9.000		27450	0.00	PO15396	21400	09/12/16	Fastenal	need to order we recvd 21,400 pc
HD-NT0002	3.000		9150	0.00	PO15396	9200	09/12/16	Fastenal	Received 9,200 pc
HD-NT0004	2.000		6100	0.00	PO15396	6100	09/12/16	Fastenal	Received 6,100 pc
HD-NT0011	4.000		12200	0.00	PO15396	12200	09/12/16	Fastenal	Received 12,200 pc
HD-NT0047	2.000		6100	0.00	PO13331	6100	see note	Thomson	Received 4,575 pc bal 1525 due 10/6/16
HD-RD0004	1.000		3050	0.00	PO13332	3050	see note	Igus	Received 7200 monthly deliveries 700 pc scheduled
HD-RD0035	6.000		18300	0.00	PO13332	18300	see note	Igus	Received 4,200 monthly deliveries 4,200 pc
HD-RD0037	2.000		6100	0.00	PO13331	6100	see note	Thomson	Received 4,575 pc bal 1525 due 10/6/16
HD-TB0032	535.000	0.018	1631750	53.54	PO15390	54 x 100'	09/12/16	EDC	Received 5,400ft
HD-WA0006	8.000		24400	0.00	PO15396	24400	09/12/16	Fastenal	Received 24,400 pc
HD-WA0008	1.000		3050	0.00	PO15396	3050	09/12/16	Fastenal	Received 3,050 pcs
HD-WA0009	1.000		3050	0.00	PO15396	3050	09/12/16	Fastenal	Received 3,050 pcs
HD-WA0012	10.000		30500	0.00	PO15396	30500	09/12/16	Fastenal	Received 3,050 pcs
HD-WA0035	8.000		24400	0.00	PO15396	12200	09/12/16	Fastenal	Received 24,400 pc total BOM CHANGE TO 8 PER ADTNL po15568 Fastenal released
HD-WA0038	68.000		207400	0.00	PO15396	18300	09/12/16	Fastenal
HD-WA0039	6.000		18300	0.00		33600	09/12/16	Fastenal
HD-WA0040	11.000		33550	0.00	PO13347		see note	Ultimachine	Received 1,600 next 800 9/13 & 650 10/11
PC-AS0032	1.000		3050	0.00	PO13247	3200	see note	NPH	Received 2400 pc, tracking shipped 10/5 650 10/13/16delivery
PC-BD0029	1.000		3050	0.00	PO15349	6100	09/12/16	Sager	new PO15477 for shortage 3050 units
PC-CN0001	3.000		9150	0.00	PO15349 /PO15477	9000	09/12/16	Sager	Received 6,100pc & 3,050 pc
PC-CN0003	3.000		9150	0.00	PO15349	3000	09/12/16	Sager	Received 9,150 pc
PC-CN0032	1.000		3050	0.00	PO15348	3000	09/12/16	TTI	Received 3,050 pc
PC-CN0046	1.000		3050	0.00	PO15348	3050	09/15/16	Rapid	scheduled deliveries per Stevens run rate file
PP-FP0051_rC	1.000		3050	0.00	PO15617	3050	09/15/16	Rapid	scheduled deliveries per Stevens run rate file
PP-FP0052_rC	1.000		3050	0.00	PO15617	3050	09/15/16	Rapid	scheduled deliveries per Stevens run rate file
PP-FP0055_rD	1.000		3050	0.00	PO15617	3050	09/15/16	Rapid	scheduled deliveries per Stevens run rate file
PP-FP0082_rG	1.000		3050	0.00	PO15617	3050	10/04/16	Rapid	scheduled deliveries per Stevens run rate file
PP-FP0083	1.000		3050	0.00	PO16204	3050	09/09/16	Laser Engraving	First 50 pc out for etching 10/24
PP-FP0084	2.000		6100	0.00	PO13370	3050	see note	Allied	Received 3,050 & 150 for pomfret
PP-MP0028	1.000		3050	0.00	PO13370	3210	received	will be removed from BOM – ECO	Over 10,000 on hand in stock
PP-MP0049			0	0.00					on hand =15,000
PP-MP0059	1.000		3050	0.00	PO15477	30500	09/19/16	Sager	Received 3,050 pc
PP-MP0066	10.000		30500	0.00	PO14311	12200	see note	CEH	62,500 scheduled delivery monthly
PP-MP0082	4.000		12200	0.00	PO15532	6100	10/06/16	MBK	Received 6,100 pc balance due 11/14/16
PP-MP0133	1.000		3050	0.00	PO14344	3050	10/06/16	Reprapdiscount	Received 3,050 pc
PP-MP0134	1.000		3050	0.00	PO14344	3050	10/06/16	Reprapdiscount	Received 3,050 pc
PP-MP0135	1.000		3050	0.00	PO14344	3050	10/06/16	Reprapdiscount	Received 3,050 pc
PP-MP0136	1.000		3050	0.00	PO14344	3050	10/06/16	Reprapdiscount	Received 3,050 pc
PP-MP0137	1.000		3050	0.00	PO14344	3050	09/15/16	Reprapdiscount	Received 3,050 pc
PP-MP0146	1.000		3050	0.00	PO15617	3050	10/20/16	Rapid	Received 3,050 pc
PP-MP0149	1.000		3050	0.00	PO15773	4000	see note	Uline	Ordered 4,000 due to package multiples sold in
SH-PG0002	1.000		3050	0.00	PO15537	3050	see note	Preferred Packaging	scheduled deliveries
SH-PG0076	1.000		3050	0.00	PO15773	6000	see note	Uline	6,000 pcs for both Olivebranch and Galdiola BOMs
SH-PG0083	1.000		3050	0.00	PO15773	3000	see note	Uline	3,000 pcs, total
SH-PG0084	1.000		3050	0.00	PO15537			Preferred Packaging	Scheduled deliveries
SH-PG0112	1.000		3050	0.00	PO15537			Preferred Packaging	Scheduled deliveries
SH-PG0113	1.000		3050	0.00	PO15537			Preferred Packaging	Scheduled deliveries
SH-PG0114	1.000		3050	0.00	PO15537			Preferred Packaging	Scheduled deliveries
SH-PG0131	3600.000	3600.000	10980000	10980000.00	PO15537			Preferred Packaging	Scheduled deliveries
SH-PG0147	1.000		3050	0.00	PO15537			Preferred Packaging	New partnumber SH-PG0149 (was SH-PG0146)
SH-PG0149	3.000		9150	0	PO15537			Preferred Packaging	Scheduled deliveries
TL-CS0040	1.001		3053	0	see note	3100		see note	Order when Mfg signals us, not ordered, (datecode and expration issue)
TL-HD0009	1.000		3050	0	PO15876	3048		Webstraurant	getting on hand count before we release this PO / qty
TL-HD0046	1.000		3050	0	PO13428	3050	06/03/16	Image Supply	Received 3,050 pc
TL-HD0049	1.000		3050	0	PO15612	3100	10/14/16	Roeder Industries	Received 3,100 pc
TL-HD0223	1.000		3050	0	PO15613	3100	09/22/16	MSC Industrial	Received 3,100 pc
TL-HD0359	1.000		3050	0	PO15485	3050		Laser Engraving	will etch and return when time allows, partial qtys
TL-MS0020	1.000		3050	0	PO14635	3050	05/26/16	Gordon Brush	Received 3,060 pcs
Total Result	12026.005	3621.395					2522

## Purchasing BOM pre-ECO 8, 9, 10
				Data		Project Qty	3050
Part Number	Description	U/M	Item Type	Long Lead	Price Per Unit	Released to Order	Manufacturer	Mfg PN	Distributor	Distributor SKU	Notes	2nd Distributor	2nd Dist. Part Number	Mass each (g)	Mass per Printer (g)	Mass Total (kg)	Sum - Qty	Sum - U/M Correction	Purchase Req	U/M Req adjust	PO Number	PO Qty	Due Date	Supplier	Notes
DC-LB0028	Label, Lulzbot Mini Barcode	PCE	Buy	0	0.14	0	0	0	The print shop of loveland	0	0	0	0	0	0	0	1		3050	0				The Print Shop	Received ordered blanks labels for in house printing
DC-LB0029	Mini v1 serial number sticker	PCE	Buy	0	0.014	0	0	0	The print shop of loveland	0	0	0	0	0	0	0	1		3050	0				The Print Shop	Received ordered blanks labels for in house printing
DC-LB0062	Clam Knife Sheath Sticker - Caution Sharp Blade! (1"x2.5" Rectangle)	PCE	Buy	0	0.350877	0	0	0	Sticker Giant	0	0	0	0	0	0	0	1		3050	0				see notes	Not needed to order, this is etched on the clam knive.
DC-LB0063	Modification Warning Insert Modification 2.75 x 8.5 on 100 lb. Astrobright Lift Off Lemon Very Bright	PCE	Buy	0	0.07	0	0	0	The print shop of loveland	0	0	0	0	0	0	0	1		3050	0	PO16017	42660	42667	The Print Shop	Received 3,050 pc
DC-LB0095	LulzBot Logo Sticker, 3 - Inch	PCE	Buy	#N/A	0.22833	#N/A	Sticker Giant	0	Sticker Giant	#N/A	#N/A	#N/A	#N/A	#N/A	#N/A	#N/A	1		3050	0	PO16265	3500	42678	Sticker Giant	delivered
DC-LB0104	Tool Head Wiring Connector Alignment Label	PCE	Buy	#N/A	0.01791	Yes	Sticker Giant	0	Sticker Giant	#N/A	#N/A	#N/A	#N/A	#N/A	#N/A	#N/A	2		6100	0	PO16265	6150	42678	Sticker Giant	delivered
DC-LB0111	Filament Samples Bag Label – Mini	PCE	Buy	#N/A	0.1258	#N/A	Sticker Giant	0	Sticker Giant	#N/A	#N/A	#N/A	#N/A	#N/A	#N/A	#N/A	1		3050	0	PO15992	3050		Sticker Giant	Received 3,050 pcECO 10/25
DC-MN0014	LulzBot Mini User Manual (PDF)	PCE	Buy	#N/A	2.42	#N/A	Lightning Source	0	#N/A	#N/A	#N/A	#N/A	#N/A	#N/A	#N/A	#N/A	1		3050	0	PO15993 / 15994	3025		Lightning Source	Received 3025 pc ECO 10/25
DC-MS0028	Packing List, Mini 1.0	PCE	Buy	0	0.18	0	0	0	The print shop of loveland	0	0	0	0	0	0	0	1		3050	0	PO16017	3050	42667	The Print Shop	per Steven, ok to order
DC-MS0029	Quality assurance record Mini 1.0	PCE	Buy	0	0.11	0	0	0	The print shop of loveland	0	0	0	0	0	0	0	1		3050	0	PO16017	3050	42667	The Print Shop	per Steven, ok to order
DC-MS0031	Warning sheet, Mini	PCE	Buy	0	0.07	0	0	0	The print shop of loveland	0	0	0	0	0	0	0	1		3050	0	PO16017	3050	42667	The Print Shop	per Steven, ok to order
DC-MS0032	Quick start guide, Mini	PCE	Buy	0	0.95	0	0	0	The print shop of loveland	0	0	0	0	0	0	0	1		3050	0	PO15925	3050	42663	ColorPro	200 pc delivered / balance 2,850
DC-MS0033	EC Declaration of Conformity, Mini v1.0	PCE	Buy	0	0.11	0	0	0	The print shop of loveland	0	0	0	0	0	0	0	1		3050	0	PO16017		42660	The Print Shop	per Steven, ok to order
EL-CA0030	North American - 6ft 18AWG Power Cord Cable w/ 3 Conductor PC Power Connector Socket (C13/5-15P) - Black, 5279, Box of 125	PCE	Buy	0	1.1	0	0	0	Linvox	5279	0	0	0	0	0	0	1		3050	0	PO15769			Linvox	Received 6,000 for both Olivebranch and Gladiola BOMS.
EL-CA0031	6ft 18AWG England Power Cord Cable - H05VV-F NEMA C13 - Black , Box of 75	PCE	Buy	0	1.98	0	0	0	Linvox	7691	0	0	0	0	0	0	0.0001		0.305	0			see note	0	Per Steven, don't need to order 375 pc on hand
EL-CA0032	6ft 18AWG European Power Cord Cable - H05VV-F NEMA C13 - Black order in 125 qty boxes	PCE	Buy	0	1.25	0	0	0	Linvox	7692	0	0	0	0	0	0	0.0001		0.305	0			see note	0	Per Steven, don't need to order 375 pc on hand
EL-CA0063	6ft Tripp Lite - USB 2.0 A/B Gold Device Cable Ferrite Chokes A Male B Male	PCE	Buy	Y	2.89	0	0	U023-006	EDC (Electronics Distributors Corp.	Tripplite U023-006	0	0	0	0	0	0	1		3050	0	PO15390	3050	42625	EDC	Received 3,050 pc
EL-FA0032	Pelonis FAN 24V 40mmx40mmx10mm Low flow	PCE	Buy	Y	3.13	Y- Long Lead	#N/A	C4010L24BPLB1b-7	Pelonis	#N/A	#N/A	#N/A	#N/A	#N/A	#N/A	#N/A	1		3050	0	PO15377	3050		Pelonis	Received 3,050 pc
EL-FA0034	Pelonis FAN 5V 40x40x10mm Low flow	PCE	Buy	Y	3.07	Y- Long Lead	#N/A	C4010L05BPLB1b-7	Pelonis	#N/A	#N/A	#N/A	#N/A	#N/A	#N/A	#N/A	1		3050	0	PO15377	3050		Pelonis	Received 3,050 pc
EL-FA0045	Pelonis FAN 80x80x15 High flow	PCE	Buy	Y	3.88	#N/A	#N/A	C8015H24BPLP1b-7	Pelonis	#N/A	#N/A	#N/A	#N/A	#N/A	#N/A	#N/A	1		3050	0	PO15377	3050		Pelonis	Received 3,050 pc
EL-HR0102	Mini Bed Harness Assembly - Gladiola	PCE	Buy	0	29.58	0	0	0	IGUS	0	0	0	0	0	0	0	1		3050	0	PO15535		see notes	Igus	Received 425 pc to date 11/4 100 pcs 10/3/16
EL-HR0108	Mini X Extruder Harnesses Assembly - Gladiola	PCE	Buy	0	73.26	0	0	0	IGUS	0	0	0	0	0	0	0	1		3050	0	PO15535		see notes	Igus	Received 425 pc to date 11/4 100 pcs 10/3/16
EL-HR0109	Finger Guard 80mm Plastic	PCE	Buy	#N/A	0.30414	#N/A	#N/A	09080-G	Digi-Key	#N/A	#N/A	#N/A	#N/A	#N/A	#N/A	#N/A	1		3050	0	PO15640		42636	Digikey	Received 3,060 pc
EL-MS0059	Molex-CONN TERM FEMALE 22-24AWG TIN Reels of 20K	PCE	Buy	0	0.0146	0	Molex Inc.	16-02-0086 / 16-02-0102	TTI	WM2510TR-ND	0	0	0	0	0	0	16		48800	0	PO15348	40000	42625	TTI	Received total 60,000 pcs
EL-MS0062	MOLEX-CONN HOUSING 4POS .100 W/LATCH	PCE	Buy	0	0.0523	0	Molex Inc.	50579404	SAGER	WM2902-ND	0	0	0	0	0	0	3		9150	0	PO15349	9150	42625	Sager	Received 9,150 pc
EL-MS0073	Tubing Corrugated Loom .25", Black, 3200' Box	ft	Buy	0	0.002246	0	Panduit	88-00011	Electronics Distributors Corp (Distrubutor for Advanced Cable Tie)	0	695 * 3050 / 304.8 = 6955 ft need 3 x 3200' rollsordered 9600 ft 2 x 3200' rolls	0	0	0	0	0	950	3.1167979002625	2897500	9506.23359580053	PO15390	96 x 100'	42625	EDC	Received 9,600 ft
EL-MS0074	Molex-CONN HOUSING 20POS .100 DUAL, BLACK	PCE	Buy	0	0.5101	0	Molex Inc.	22552201	SAGER	WM2527-ND	0	0	0	0	0	0	1		3050	0	PO15349	3050	42625	Sager	Received 3,050 pc
EL-MS0141	Term Ring Non Ins 26-22AWG #4 Order Bulk Only	PCE	Buy	0	0.069	0	0	P22-4R-M	TTI	P22-4R-M	0	0	0	0	0	0	10		30500	0	PO15348	18000	42625	TTI	Received 30,500 pc
EL-MS0142	Conn Recept Faston 22-26AWG .110 - Reel of 3K	PCE	Buy	0	0.075	0	0	7-520365-2	TTI	A27793-ND	0	0	0	0	0	0	1		3050	0	PO15348	6000	42625	TTI	Received 6,000 pc
EL-MS0143	Conn Fast Receptacle14-16 AWG .250 - REEL of 2200 Units	PCE	Buy	0	0.069	0	0	3-350819-2	TTI	22-26AWG .110	0	0	0	0	0	0	7		21350	0	PO15348	22000	42625	TTI	Received 22000 pc
EL-MS0205	Molex-CONN TERM MALE 22-24AWG TIN - Reels of 20K	PCE	Buy	0	0.0185	0	Molex	16-02-0107	TTI	WM2517TR-ND	0	0	0	0	0	0	14		42700	0	PO15348	60000	42625	TTI	Received 60,000 pc
EL-MS0211	TE- REEL / RING TONGUE CONN 16-22 AWG #10 PIDG	PCE	Buy	0	0.0854	0	TE	2-36154-2	SAGER	A1062TR-ND	0	0	0	0	0	0	7		21350	0	PO15349	25000	42625	Sager	Received 25,000 pc
EL-MS0212	Molex-CONN PIN 24-30AWG Crimp Tin, 20,000 Unit Reel	PCE	Buy	#N/A	0.022	#N/A	Molex	16-02-0105	TTI	#N/A	#N/A	#N/A	#N/A	#N/A	#N/A	#N/A	2		6100	0	see note			0	100,000 on hand
EL-MS0216	Steward-Ferrite Tubular Bead 19.00mm	PCE	Buy	0	0.295	0	Laird Technologies - Signal Integrity Products	28B1142-100	SAGER	28B1142-100	Received SAGER $0.295 ea 12-14 wk leadtime w/expedite	0	0	0	0	0	1		3050	0	PO15349	3050	42625	Sager	Received 3,050 pc
EL-MS0246	Conn Ring 16-22 AWG #4 Red PIDG - Reel 5000	PCE	Buy	0	0.414	0	0	2-323758-1	TTI	A27229TR-ND	TTI 10k min reels 5000 Confirmed 10/16 delivery 11-14 wks leadtime requested quote heilind 10 wks 5k min 0.414ea some stock at digikey	0	0	0	0	0	2		6100	0	PO15348	10000	42625	TTI	best delivery 12/6/16, TTI expediting
EL-MS0247	Heat Shrink Tubing – 0.19-0.09 – Black, 100'	PCE	Buy	#N/A	22.08	#N/A	#N/A	0	EDC (Electronics Distributors Corp.	88-01870	#N/A	#N/A	#N/A	#N/A	#N/A	#N/A	115	0.0029527559055	350750	9.005905511811	PO15390	10 x 100'	42625	EDC	Received 1,000 ft
EL-MS0259	Heat Shrink DL WL Q53X 3/4"	ft, 100	Buy	#N/A	80	#N/A	#N/A	0	EDC (Electronics Distributors Corp.	#N/A	#N/A	#N/A	#N/A	#N/A	#N/A	#N/A	70	0.2296587926509	213500	700.459317585302	PO15575	176 x 4'	42633	EDC	Received 2,100 pc of 4' strips
EL-MS0262	SWM Style USB Flash drive, 4gb, Black Pre-flashed with Data and Logo	PCE	Buy	0	3.95	0	0	0	Nexcopy	0	0	0	0	0	0	0	1		3050	0	PO14333	3200	42612	Verbatim Americas	Received 3200 EL-MS0420 (p/n)
EL-MS0343	Ferrite Tubular Bead 10.16MM	PCE	Buy	#N/A	0.364	#N/A	Laird	28B0735-000	SAGER	#N/A	#N/A	#N/A	#N/A	#N/A	#N/A	#N/A	1		3050	0	PO15349	3000	42625	Sager	Received 3,050 pcs
EL-MS0351	JST - CONN TERM CRIMP PH 24-30AWG - 8,000 Unit Reel	PCE	Buy	0	0.0126	0	JST	SPH-002T-P0.5S	Future	0	0	0	0	0	0	0	16		48800	0	PO15364	56000	42633	Future	Received 56,000 pcs
EL-MS0355	CONN HOUSING PH 6POS 2MM WHITE	PCE	Buy	0	0.0415	0	JST	PHR-6	Future	0	0	0	0	0	0	0	4		12200	0	PO15364 / PO15478	9500	42633	Future	Received 12,200 total
EL-MS0361	16 AWG 6.0mm Pin Length Power Phase Black Single Wire - Insulated Ferrule	PCE	Buy	0	0.04150	0	Panduit	FSD78-6-D	Mouser	FSD78-6-D	0	0	0	0	0	0	4		12200	0	PO15448	12300	see note	Mouser	Received 12,300 pc
EL-MS0377	24V 30W Heater Cartridge, 23cm Leads (with no connectors on end)	PCE	Buy	#N/A	1.95	#N/A	#N/A	0	RepRapDiscount / PLUG IT LTD	#N/A	#N/A	#N/A	#N/A	#N/A	#N/A	#N/A	1		3050	0	PO14344	3050	42649	Reprapdiscount	Received 3,050
EL-MS0414	Cartridge Fuse 250V 3.15A Slo-Blo	PCE	Buy	Y	0.385	#N/A	Littlefuse	02153.15MXP	Mouser	#N/A	#N/A	#N/A	#N/A	#N/A	#N/A	#N/A	2		6100	0	PO15448	6194	see note	Mouser / TTI/ Digiekey	Received 6,194 pc total
EL-MS0431	Fork Terminal, non-insulated, 26 – 22 AWG, #4 stud size	PCE	Buy	#N/A	0.4873	#N/A	#N/A	P22-4F-C	Fastenal	#N/A	#N/A	#N/A	#N/A	#N/A	#N/A	#N/A	1		3050	0	PO15396	3050	42625	Fastenal	Received 3,050 pc
EL-MS0432	Clip-On EMI Shielding Gasket 150.876mm length	PCE	Buy	#N/A	1.77	#N/A	Tech Etch	187RF1C100-5.94-L-08	#N/A	#N/A	#N/A	#N/A	#N/A	#N/A	#N/A	#N/A	1		3050	0	PO15383	3060	42641	Tech-Etch	Received 600 pc, balance shipped 10/17 confirmed.
EL-MS0434	Heat Shrink Tubing – 0.19-0.09 – Red, 100'	PCE	Buy	#N/A	0.04150	0	3M	FP-301-3/16-RED-100'	EDC (Electronics Distributors Corp.	99-01872	0	0	0	0	0	0	25		76250	0	PO15390	3 x 100'	42625	EDC	Received 300 ft
EL-MT0029	NEMA 17 Stepper Motor, Moons' - NOT INCLUDING wire harness	PCE	Buy	0	8.3	0	Moons	MS17HD6P4150-01-B	Moons	MS17HD6P4150MS17HD6P4150-01-B	0	0	0	0	0	0	5		15250	0	PO13583	15250	42642	Moons	Received 3,000pc
EL-MT0032	Nema 17 Stepper Motor Damper, Flange-less, w/Pilot - Moons'	PCE	Buy	#N/A	2.45	0	Moons	4696325000008	Moons	4696325000008	0	0	0	0	0	0	3		9150	0	PO14301	6150	42628	Moons	9,150 pcs total received (6,150 received PO14301 = 6,150 PC PO13541 =3000pcs received)
EL-PS0025	DELTA POWER SUP 150W 24V 6.25A PNL MT	PCE	Buy	0	23	0	Delta	PMC-24V150W1AA	SAGER	PMC-24V150W1AA	0	0	0	0	0	0	1		3050	0	PO08818			Sager	Scheduled deliveries 1000 per month. Through nov 2016, lots of onhand stock.
EL-SW0022	SWITCH BASIC SPDT 3A .110QC 125V	PCE	Buy	Y	0.42	Y- Long Lead	0	SS-3GPT	TTI	SW766-ND	TTI 18-20 wk Ltime Interium stock ordered Cyclop Electronics – until Heilind stock available	0	0	0	0	0	5		15250	0	PO13248	17000	42564	TTI	Received 18,250 pcs
EL-SW0023	SWITCH ROCKER DPST 20A 250V, Illuminated Red	PCE	Buy	Y	1.25	0	E-Switch	R5BBLKREDFF2	Future	0	12-14 wk lead time 2/5/16 Advised Julie this PO must be placed ASAP since current lead times put us with a 5/20 delivery date. TS - Per Jeff, Glad is not slated to start until July so we are holding off on this. TS	0	0	0	0	0	1		3050	0	PO15366	3050	42633	Digikey	Received 6,150pc Future was 14 week leadtime.
EL-TH0011	Semitec GT2 Thermistor (100kOhm type) 23cm Leads with no connectors on end.	PCE	Buy	#N/A	0.8	#N/A	#N/A	0	RepRapDiscount / PLUG IT LTD	#N/A	#N/A	#N/A	#N/A	#N/A	#N/A	#N/A	1		3050	0	PO14344	3050	42649	Reprapdiscount	Received 3,050 pc
El-WR0040	Wire - Single Conductor 20AWG SOLID PTFE, RED	ft	Buy	0	0.0038845144357	0	0	2856/1	Mouser	602-2856/1-100-03	0	0	0	0	0	0	215	0.7053805774278	655750	2151.41076115486	PO15430	2200	42629	Allcable	Received 2,300 ft
EL-WR0099	Shielded 22AWG UL2464 4 COND	ft	Buy	0	0.0010104986877	0	0	C0762A.41.10	Allcable	C0762A.41.10	0	0	0	0	0	0	1700	5.5774278215223	5185000	17011.154855643	PO15347	17000	42625	Allcable	Received 17,000 ft
EL-WR0103	24AWG Stranded – Red	ft	Buy	#N/A	0.023	#N/A	#N/A	0	Allcable	#N/A	#N/A	#N/A	#N/A	#N/A	#N/A	#N/A	200	0.6561679790026	610000	2001.31233595801	PO15474	3000	42631	Allcable	Received 1,000 ft
EL-WR0105	24AWG Stranded – Black	ft	Buy	0	0.023	0	0	HU1569247BK	Allcable	HU1569247BK	0	0	0	0	0	0	200	0.6561679790026	610000	2001.31233595801	PO15347	2000	42625	Allcable	Received 3,000 ft
EL-WR0106	16AWG Stranded – Red	ft	Buy	0	0.0028871391076	0	0	C2065A.21.03	Allcable	C2065R-1000-ND	0	0	0	0	0	0	400	1.3123359580053	1220000	4002.62467191601	PO15347	6000	42625	Allcable	Received 6,000 ft
EL-WR0107	24AWG Stranded – White	ft	Buy	#N/A	0.023	#N/A	#N/A	HU1569247WE	Allcable	HU1569247WE	#N/A	#N/A	#N/A	#N/A	#N/A	#N/A	200	0.6561679790026	610000	2001.31233595801	PO15474	3000	42631	Allcable	Received 3,000 ft
EL-WR0119	24AWG Stranded Wire – Green	ft	Buy	#N/A	0.023	#N/A	#N/A	0	Allcable	#N/A	#N/A	#N/A	#N/A	#N/A	#N/A	#N/A	600	0.6561679790026	1830000	2001.31233595801	PO15474	7000	42631	Allcable	Received 7,000 ft
EL-WR0120	24AWG Stranded Wire – Purple	ft	Buy	0	0.023	0	0	HU1569247VT	Allcable	HU1569247VT	0	0	0	0	0	0	170	0.5577427821522	518500	1701.1154855643	PO15347	4000	42625	Allcable	Received 4,000 ft
EL-WR0121	16AWG Stranded Wire – Black	ft	Buy	0	0.023	0	0	HU15691626BK	Allcable	HU15691626BK	0	0	0	0	0	0	1220	4.002624671916	3721000	12208.0052493438	PO15347	14000	42625	Allcable	Received 14,000 ft
EL-WR0123	16AWG Stranded Wire – White	ft	Buy	#N/A	0.088	#N/A	#N/A	0	Allcable	HU15691626WE	#N/A	#N/A	#N/A	#N/A	#N/A	#N/A	820	2.6902887139108	2501000	8205.38057742782	PO15347	10000	42625	Allcable	Received 1,000 ft
EL-WR0124	16AWG Stranded – Green w/ yellow stripe	mm	Buy	0	0.0032152230971	0	0	HU15691626GN	Allcable	HU15691626GN	0	0	0	0	0	0	130		396500	0	PO15347	2000	42625	Allcable	Received 2,000 ft
HD-BL0015	Timing belt, 372 teeth, GT2 2mm pitch, 744 mm pitch length, 6 mm belt width, Neoprene	PCE	Buy	0	1.93	0	0	0	B & B Manufacturing, Inc	744-2P-06 (2MR-744-06)	0	0	0	0	0	0	2		6100	0	PO14992	6100	42633	B&B manufacturing	Received 5874 pc / 226 pc due 11/4/16
HD-BT0005	M3 x 10 Bolt, SHCS Black-oxide	PCE	Buy	#N/A	0.051	#N/A	#N/A	0	Fastenal	1139504	#N/A	#N/A	#N/A	#N/A	#N/A	#N/A	4		12200	0	PO15882	12300	42657	Fastenal	Released 10/10, eco added / revised qtys
HD-BT0012	M3 Set Screw (Grub Screw)	PCE	Buy	0	0.025	0	Fastenal	40818	Fastenal	40818	Bin stock program Provided Fastenal totals for Foxglove demand and totals needed	Mcmaster	91390A100	0	0	0	9		27450	0	PO15396	27500	42625	Fastenal	Received 27,500 pc
HD-BT0039	Metric Class 12.9 Socket Head Cap Screw, Alloy Steel, M3 Thread, 12MM Length, 0.50MM Pitch	PCE	Buy	0	0.0117	0	Fastenal	39505	Fastenal	39505	Bin stock program Provided Fastenal totals for Foxglove demand and totals needed	Mcmaster	91290A117	0	0	0	26		79300	0	PO15396	79300	42625	Fastenal	Received 79,300 pc
HD-BT0041	Metric Class 12.9 Socket Head Cap Screw Alloy Steel, M3 Thread, 25mm Length, 0.50mm Pitch	PCE	Buy	0	0.0283	0	Fastenal	39508	Fastenal	39508	Bin stock program Provided Fastenal totals for Foxglove demand and totals needed	Mcmaster	91290A125	0	0	0	2		6100	0	PO15396	6100	42625	Fastenal	Received 6,100 pc
HD-BT0044	Metric Class 12.9 Socket Head Cap Screw, Alloy Steel, M3 Thread, 5MM Length, 0.50MM Pitch	PCE	Buy	0	0.0222	0	Fastenal	39501	Fastenal	39501	3000 pcs requested delivery 10/19	0	0	0	0	0	4		12200	0	PO15396	12200	42625	Fastenal	Received 11445, balance 755
HD-BT0048	Metric Class 12.9 Socket Head Cap Screw Alloy Steel, M5 Thread, 10mm Length, 0.80mm Pitch	PCE	Buy	0	0.021	0	Fastenal	39544	Fastenal	39544	Bin stock program Provided Fastenal totals for Foxglove demand and totals needed	Mcmaster	91290A224	0	0	0	6		18300	0	PO15396	18300	42625	Fastenal	Received 18,300 pc
HD-BT0049	Metric Class 12.9 Socket Head Cap Screw, Alloy Steel, M5 thread, 14MM length, 0.80MM pitch	PCE	Buy	0	0.0229	0	Fastenal	1139539	Fastenal	1139539	Bin stock program Provided Fastenal totals for Foxglove demand and totals needed	0	0	0	0	0	5		15250	0	PO15396	15300	42625	Fastenal	Received 15,300 pc
HD-BT0052	Metric Class 12.9 Socket Head Cap Screw M4 Thread, 55mm Length, 0.70mm Pitch	PCE	Buy	0	0.0782	0	Fastenal	ZT2530055PF0000	Fastenal	ZT2530055PF0000	Bin stock program Provided Fastenal totals for Foxglove demand and totals needed	Mcmaster	91290A187	0	0	0	2		6100	0	PO15396	6100	42625	Fastenal	Received 6,100 pc
HD-BT0085	18-8 Stainless Steel Button-Head Socket Cap Screw, M3 Size, 5 mm Length, .5 mm Pitch	PCE	Buy	#N/A	0.03226	#N/A	#N/A	92095A177	Fastenal	11511411	#N/A	11511411	#N/A	#N/A	#N/A	#N/A	1		3050	0	PO15568	3100	42635	Fastenal	Received 3,100 pc
HD-BT0104	M3 x 8 Bolt, BHCS, SST	PCE	Buy	0	0.0882	0	Fastenal	MB2510008A20000	Fastenal	MB251008A	Bin stock program Provided Fastenal totals for Foxglove demand and totals needed	Mcmaster	92095A181	0	0	0	11		33550	0	PO15396	33600	42625	Fastenal	Received 33,600
HD-BT0107	Metric Class 12.9 Socket Head Cap Screw Alloy Steel, Black, M2 Thread, 10mm Length, 0.4mm Pitch	PCE	Buy	0	0.0219	0	Fastenal	134599	Fastenal	0134599	8000 pcs requested delivery 10/16	Mcmaster	91290A017	0	0	0	10		30500	0	PO15396	33600	42625	Fastenal	this part is replacing HD-BT0038
HD-BT0108	Hobbed Bolt, M8 x 50mm Hex head, 26mm offset, Stainless Steel	PCE	Buy	0	4.84	0	Quattro	0	Quattro	0	0	0	0	0	0	0	1		3050	0	PO15581	3050	42655	Quattro	2 deliveries, 1525 10/11 and 1525 11/14/16
HD-BT0117	Black Alloy Steel Flat-Head Socket Cap Screw, Class 10.9, M8 Size, 40mm Length, 1.25mm Pitch	PCE	Buy	0	0.117	0	Fastenal	1139965	Fastenal	1139965	Bin stock program Provided Fastenal totals for Foxglove demand and totals needed	Mcmaster	91294A289	0	0	0	1		3050	0	PO15396	3050	42625	Fastenal	Received 3050 pc
HD-BT0118	M3 x 14 Bolt FHCS, Black-Oxide	PCE	Buy	0	0.0187	0	Fastenal	40925	Fastenal	40925	2000 requested delivery 10/19	Mcmaster	91294A133	0	0	0	2		6100	0	PO15396	6100	42625	Fastenal	Received 6,100 pc
HD-BT0120	Alloy Steel Shoulder Screw, 6mm Diameter x 10mm Long Shoulder, M5 Thread	PCE	Buy	0	0.5533	0	Fastenal	40000	Fastenal	40000	Requested 4000 pcs delivery 10/19	Mcmaster	92981A100	0	0	0	2		6100	0	PO15396	6100	42625	Fastenal	Received 6,100 pc
HD-BT0128	M3 x 6 Bolt, FHCS Black-Oxide	PCE	Buy	0	0.0373	0	0	40921	Fastenal	40921	0	Mcmaster	91294A126	0	0	0	79		240950	0	PO15396	241000	42625	Fastenal	Received 241,000 pc
HD-BT0130	M3 x 8 Bolt, FHCS Black-Oxide	PCE	Buy	#N/A	0.032	#N/A	#N/A	40922	Fastenal	40922	#N/A	#N/A	#N/A	#N/A	#N/A	#N/A	2		6100	0	PO15568	6100	42647	Fastenal	Received 6,200 pc
HD-BT0131	Black Alloy Steel Flat-Head Socket Cap Screw, Class 10.9, M8 Size, 45mm Length, 1.25mm Pitch	PCE	Buy	0	0.1332	0	Fastenal	154350	Fastenal	0154350	0	Mcmaster	91294A290	0	0	0	1		3050	0	PO15396	3050	42625	Fastenal	Received 3050 pc
HD-BT0135	M3 x 25 Bolt FHCS, Black-Oxide	PCE	Buy	0	0.0325	0	Fastenal	40929	Fastenal	40929	Bin stock program Provided Fastenal totals for Foxglove demand and totals needed	0	0	0	0	0	4		12200	0	PO15396	12200	42625	Fastenal	Received 12,200 pcs
HD-BT0136	M3 x 12 Bolt FHCS, SST	PCE	Buy	0	0.05	0	Fastenal	M42510012A400	Fastenal	M42510012A4000	6000 pcs requested delivery	Mcmaster	92125A132	0	0	0	4		12200	0	PO15396	12200	42625	Fastenal	Received 12,200 pcs
HD-BT0137	M3 x 8 Bolt, BHCS, Black-Oxide	PCE	Buy	0	0.0116	0	Fastenal	40868	Fastenal	40868	9000 pcs requested delivery 10/19	Mcmaster	91239A113	0	0	0	32		97600	0	PO15396	97600	42625	Fastenal	Received 56,650, balance 40,950 pc
HD-BT0140	M3 x 6 Bolt, BHCS Black-Oxide	PCE	Buy	0	0.0208	0	Fastenal	408674 or ?? 39502	Fastenal	39502	12,000 pcs requested delivery 10/19	0	0	0	0	0	4		12200	0	PO15396	12200	42625	Fastenal	Received 12,200 pcs
HD-BT0146	M3 x 12 BHCS, Black Oxide, Class 10.9 Steel	PCE	Buy	#N/A	0.06	#N/A	#N/A	0	Fastenal	40870	#N/A	#N/A	#N/A	#N/A	#N/A	#N/A	2		6100	0	PO15396	6100	42625	Fastenal	Received 6,100 pc
HD-BT0172	M3 x 4 Setscrew (Heater Cartridge Set Screw)	PCE	Buy	#N/A	0.08	#N/A	#N/A	0	Reprapdiscount	#N/A	#N/A	#N/A	#N/A	#N/A	#N/A	#N/A	1		3050	0	PO14344	3050	42649	Reprapdiscount	Received 3,050 pcs
HD-BT0173	Heat Sink Setscrew (M2 x 6 SCHS)	PCE	Buy	#N/A	0.08	#N/A	#N/A	0	Reprapdiscount	#N/A	#N/A	#N/A	#N/A	#N/A	#N/A	#N/A	1		3050	0	PO14344	3050	42649	Reprapdiscount	Received 3,050 pcs
HD-BU0013	DryLin® R - Solid polymer bearing RJM-01, 8mm	PCE	Buy	Y	1.15	Y	0	RJM-01-08	IGUS	RJM-01-08	0	0	0	0	0	0	12		36600	0	PO13332	36600	42614	Igus	Received 36,300 pc
HD-MS0027	Extruder Comp Spring - Music Wire, Extruder, 6mm OD, 0.8mm WD, 9.7mm FL	PCE	Buy	0	0.1589	0	Associated Spring	C02400320380M	Associated Spring	C0240-032-0380-M	0	0	0	0	0	0	2		6100	0			see note	Associated Spring	inventory count OnHand 84,900 9/8/16
HD-MS0030	Metric Brass Heat-Set Insert for Plastics Tapered, M3-.5 Internal Thread, 3.8mm Length	PCE	Buy	0	0.035	0	Penn Engineering	IUBB-M3-1	CEH	0	Fastenal 1500 Pcs 10/8 34000 pcs 10/12 180,000 delivery 12/8/15 completes liability with fastenal moving to CEH for 2016	0	0	0	0	0	84		256200	0	PO14309,14310,14311		see note	CEH	307,000 delivered monthly
HD-MS0031	Metric Press-Fit Plastic Thumb Screw Head Knurled, Black, Fits M4 Screw, 13mm A, 5.5mm B	PCE	Buy	0	0.0826	0	0	11102951	Fastenal	11102951	Bin stock program Provided Fastenal totals for Foxglove demand and totals needed	Mcmaster	91175A062	0	0	0	2		6100	0	PO15427	6100	42625	Fastenal	Received 6,100 pc
HD-MS0033	GT2, 16 Teeth, timing pulley, AL	PCE	Buy	0	2.9	0	B & B Manufacturing, Inc	16-2P06M6CA5 5MM BORE ALUMINUM	B & B Manufacturing, Inc	#VALUE!	0	0	0	0	0	0	2		6100	0	PO14992	6100	42633	B&B manufacturing	Received 6,100 pc
HD-MS0054	Bumper Square, rubber	PCE	Buy	#N/A	0.0925	#N/A	#N/A	0	CEH	BS-19Black	#N/A	#N/A	#N/A	#N/A	#N/A	#N/A	4		12200	0	PO15421	12300	42634	CEH	Received 13,230 pc
HD-MS0058	Wire Tie, 8" Black, pk 100	PCE	Buy	0	0.023	0	0	63126	Electronics Distributors Corp (Distrubutor for Advanced Cable Tie)	APU-08-18-0-M	0	McMaster	7130K32	0	0	0	11		33550	0			see note	EDC	inventory count OnHand 183,000 9/8/16
HD-MS0158	Metric Brass Heat-Set Insert For Plastics Tapered, M5-.8 Internal Thread, 6.7mm Length	PCE	Buy	0	0.074	0	Penn Engineering	IUBB-M5-1	CEH	0	Fastenal 10,000 Pcs 10/8 30,000 12/8 completes liability with fastenal moving to CEH for 2016	Mcmaster	94180A361 - As of 09/17/2014 they have a 2 week lead time on this part. I don't want to fill in because Fastenal Rep is hoping to get units from the Manufacturer sooner, just can't promise	0	0	0	13		39650	0	PO14309,14310,14311		see note	CEH	40,000 delivered monthly
HD-MS0211-1	Mini - Borosilicate Glass Bed 170mm x 170mm x +/-.76mm (6.693" x 6.693" +/-.030) Edges Ground and Chamfered	PCE	Buy	Y	6.75	Y	0	0	Allen Scientific	0	0	0	0	0	0	0	1		3050	0	PO13188	3500	see note	Allen Scientific Glass	Received 2,800 balance 700 to deliver 10/28/16 confirmed.
HD-MS0229	M4 x 25 Bolt, SHCS Black-Oxide	PCE	Buy	0	0.316	0	0	11103314	Fastenal	11103314	Bin stock program Provided Fastenal totals for Foxglove demand and totals needed	Mcmaster	91290A176	0	0	0	2		6100	0	PO15396	6100	42625	Fastenal	Received 6,100 pc
HD-MS0249	UV-Resistant Cable Tie Holder, Adhesive Back/Screw Mount, 4-Way, for.18" Maximum Tie, Black	PCE	Buy	0	0.24	0	0	0	EDC (Electronics Distributors Corp.	7582k22	0	0	0	0	0	0	4		12200	0	PO15390	122 x 100pk	42625	EDC	Received 12,500 pc
HD-MS0277	Bearing 627 Ball Bearings 627 RS - BLACK	PCE	Buy	Y	0.65	0	0	0	Just Great Bearings	627-2RS	SB Confirmed delivery middle October.	0	0	0	0	0	4		12200	0	PO13121	12300	see note	JSB	Received 12,300pc
HD-MS0282	608-2RS ABEC3/C3 Rubber Sealed Bearing - BLACK	PCE	Buy	Y	0.42	Y	0	608-2RS ABEC3/C3	Just Great Bearings	608-2RS ABEC3/C3	SB Confirmed delivery middle October.	0	0	0	0	0	7		21350	0	PO13121	21400	see note	JSB	Received 21,400 pc
HD-MS0310	TAPE3M468MP.005X26.000X60YD .005" THK 3M ADHESIVE 468MP 26" WIDE X 60 YARDS	PCE	Buy	0	409.99	0	HBM	TAPE3M468MP.005X26.000X60YD .005"	Pack n Tape	0	Pull in 2 logs as first articles before production units. TS	0	0	0	0	0	0.0012195121951		3.719512195122	0	PO15380	600 yds	see notes	Pack n Tape	Received 6 rolls of 60yds.
HD-MS0311	SULT1000NA.010X26.000X90FT - 0.010 X 26.000 WIDE X 90 FT NAT ULTEM 1000 FILM	PCE	Buy	0	730	0	0	70079172-C or ??SULT1000NA.010X26.000X90FT	SABIC / Professional Plastics	0	Per Toni- 'we will review in December'Toni has these / Calculations for PEI ~ 20 cm lengths are used and we get 3 units off of the width of 26” we need 200mm lengths so we will need 9656.16 feet of material / 65 foot rolls = 10.09 rolls at $730.00 per = 7365.70 / 3050 =	0	0	0	0	0	0.0024390243902		7.4390243902439	0	PO15758	10	42670	Sabic	Delivered 6 rolls, will expedite 4 rolls 10/28
HD-MS0351	Helical Flexible Shaft Coupling with Set Screw - X10835-5mm-5mm - Anodize IAW HPS1000	PCE	Buy	Y	6.33	0	Helical Products Company, Inc.	30070	Helical Products Company, Inc.	PO11245	0	0	0	0	0	0	2		6100	0	PO14056	6100	42611	Helical	Received 6,100 pcs
HD-MS0360	Stainless Steel Unthreaded Spacer 8 mm OD, 8 mm Length, for M3 Screw Size	PCE	Buy	YES	1.15	#N/A	#N/A	0	Fastenal	11225-04477	#N/A	#N/A	#N/A	#N/A	#N/A	#N/A	4		12200	0	PO16116	12200	42689	Fastenal	345 stock at Fastenal, 5 weeks for balance. We can purchase from Mcmaster with 2 weeks lead time higher price. Mcmaster $1.63 ea
HD-NT0001	Metric Zinc-Plated Steel Nylon-Insert Locknut, Class 8, M3 Screw sz, .5MM pitch, 5.5MM W, 4MM H	PCE	Buy	0	0.0494	0	0	40143	Fastenal	40143	Bin stock program Provided Fastenal totals for Foxglove demand and totals needed	Mcmaster	90576A102	0	0	0	9		27450	0	PO15396	21400	42625	Fastenal	On hand 54,700 pc
HD-NT0002	M8 Nyloc Nut, Zinc Plated	PCE	Buy	0	0.0321	0	0	40163	Fastenal	40163	Bin stock program Provided Fastenal totals for Foxglove demand and totals needed	Mcmaster	90576A117	0	0	0	3		9150	0	PO15396	9200	42625	Fastenal	Received 9,200 pc
HD-NT0004	M3 Nut, Steel, Zinc Plated	PCE	Buy	0	0.0055	0	0	40302	Fastenal	40302	Bin stock program Provided Fastenal totals for Foxglove demand and totals needed	Mcmaster	90591A121	0	0	0	2		6100	0	PO15396	6100	42625	Fastenal	Received 6,100 pc
HD-NT0011	M4 Nut, Steel, Zinc Plated	PCE	Buy	0	0.0058	0	0	40303	Fastenal	40143	Bin stock program Provided Fastenal totals for Foxglove demand and totals needed	Mcmaster	90591A141	0	0	0	4		12200	0	PO15396	12200	42625	Fastenal	Received 12,200 pc
HD-NT0047	10mm x 2mm Flange mount supernut	PCE	Buy	Y	4.81	0	0	MTS10 x 2m	Thomson	0	0	0	0	0	0	0	2		6100	0	PO13331	6100	see note	Thomson	Received 6,100 pc
HD-RD0004	8mm Smooth Rod x 18-19mm, Stainless Steel (Nubbin)	PCE	Buy	Y	1.5	Y	0	EWMR-08-19	IGUS	0	0	0	0	0	0	0	1		3050	0	PO13332	3050	see note	Igus	Received 7200 monthly deliveries 700 pc scheduled
HD-RD0035	8mm Smooth rod, 315mm, 300 Series Stainless Steel	PCE	Buy	Y	3.65	Y	0	0	IGUS	0	0	0	0	0	0	0	6		18300	0	PO13332	18300	see note	Igus	Received 4,200 monthly deliveries 4,200 pc
HD-RD0037	Drive Rod 10mm	PCE	Buy	Y	16.94	0	0	0	Thomson	0	0	0	0	0	0	0	2		6100	0	PO13331	6100	see note	Thomson	Received 6,100 pc
HD-TB0032	Flexible Polyolefin Heat Shrink Tubing 1/8" ID Before, 1/16" ID After, 100' L, Black	PCE	Buy	#N/A	18.68	#N/A	#N/A	0	EDC (Electronics Distributors Corp.	88-01250	#N/A	#N/A	#N/A	#N/A	#N/A	#N/A	535	0.0175524934383	1631750	53.5351049868766	PO15390	54 x 100'	42625	EDC	Received 5,400ft
HD-WA0006	M8 Washer, Steel, Zinc Plated	PCE	Buy	0	0.0096	0	0	1140357	Fastenal	A1062TR-ND	Bin stock program Provided Fastenal totals for Foxglove demand and totals needed	Mcmaster	91166A270	0	0	0	8		24400	0	PO15396	24400	42625	Fastenal	Received 24,400 pc
HD-WA0008	Metric Spring Steel Shim - DIN 988 0.5mm Thick, 8mm ID, 14mm OD	PCE	Buy	0	0.0518	0	0	11511045	Fastenal	11511045	Bin stock program Provided Fastenal totals for Foxglove demand and totals needed	Mcmaster	98055A114	0	0	0	1		3050	0	PO15396	3050	42625	Fastenal	Received 3,050 pcs
HD-WA0009	Metric Spring Steel Shim - DIN 988 1.0mm Thick, 8mm ID, 14mm OD	PCE	Buy	0	0.0518	0	0	11511046	Fastenal	1151146	Bin stock program Provided Fastenal totals for Foxglove demand and totals needed	Mcmaster	98055A115	0	0	0	1		3050	0	PO15396	3050	42625	Fastenal	Received 3,050 pcs
HD-WA0012	Steel Flat Washer, DIN 125 zinc-plated class 4,M2 screw sz, 5mm OD, .25mm-.35mm thick	PCE	Buy	0	0.0015	0	0	40350	Fastenal	40350	12,000 pcs requested delivery 10/19	Mcmaster	91166A180	0	0	0	10		30500	0	PO15396	30500	42625	Fastenal	Received 3,050 pcs
HD-WA0035	Metric 18-8 Stainless Steel External Serrated Lock Washer, M3 Screw Size, 6mm OD, 0.4mm min Thick	PCE	Buy	0	0.018	0	0	11511313	Fastenal	91120A120	Bin stock program Provided Fastenal totals for Foxglove demand and totals needed	0	0	0	0	0	8		24400	0	PO15396	12200	42625	Fastenal	Received 24,400 pc total BOM CHANGE TO 8 PER ADTNL po15568 Fastenal released
HD-WA0038	Black-Oxide 18-8 Stainless Steel Flat Washer, M3 Screw Size, 3.2mm ID, 7.0mm OD	PCE	Buy	#N/A	0.015	#N/A	#N/A	0	Fastenal	11264395	#N/A	#N/A	#N/A	#N/A	#N/A	#N/A	68		207400	0	PO15427	18300	42625	Fastenal	Received 201,300 pc / 249,000on hand
HD-WA0039	Black-Oxide 18-8 Stainless Steel Flat Washer, M4 Screw Size, 4.3mm ID, 9.0mm OD	PCE	Buy	#N/A	0.02	#N/A	#N/A	0	Fastenal	11254487	#N/A	#N/A	#N/A	#N/A	#N/A	#N/A	6		18300	0	PO15427	33600	42625	Fastenal	Received 18,300 pc / 41,000 on hand
HD-WA0040	Black-Oxide 18-8 Stainless Steel Flat Washer, M5 Screw Size, 5.3mm ID, 10.0mm OD	PCE	Buy	#N/A	0.03	#N/A	#N/A	0	Fastenal	11264558	#N/A	#N/A	#N/A	#N/A	#N/A	#N/A	11		33550	0	PO15427		42625	Fastenal	Received 1,600 next 800 9/13 & 650 10/11
PC-AS0032	Mini RAMBo Electronics v1.3a	PCE	Buy	#N/A	56.5	#N/A	#N/A	UMMimiRAMBoPCB13	UltiMachine	#N/A	#N/A	#N/A	#N/A	#N/A	#N/A	#N/A	1		3050	0	PO13347	3200	see note	Ultimachine	Received 3,050 pc
PC-BD0029	Silicon Heater, 24V, 168mm x 168mm, Self Adhesive, w/ connectors	PCE	Buy	Y	27.95	Y	0	NPH PC-BD0029	National Plastic Heater	NPH PC-BD0029	0	0	0	0	0	0	1		3050	0	PO13247	6100	42625	NPH	Received 3200 pc
PC-CN0001	Molex-Conn Housing 2POS .100 W/Latch	PCE	Buy	0	0.0525	0	Molex Inc.	50579402	SAGER	WM2900-ND	0	0	0	0	0	0	3		9150	0	PO15349 /PO15477	9000	42625	Sager	new PO15477 for shortage 3050 units
PC-CN0003	Molex - CONN HOUSING 3POS .100 W/LATCH	PCE	Buy	0	0.0514	0	Molex Inc.	50579403	SAGER	WM2901-ND	0	0	0	0	0	0	3		9150	0	PO15349	3000	42625	Sager	Received 9,150 pc
PC-CN0032	Term Block Plug 2POS STR 5.08MM	PCE	Buy	0	0.456	0	0	395300002	TTI	WM7819-ND	TTI confirmed, Juniperbush build may need to use some of this stock- SAGER 600 pcs 9/4 12 wks balance aprox 11/10 delivery- There is stock on hand from 10/16 delivery for Foxglove	0	0	0	0	0	1		3050	0	PO15348	3000	42625	TTI	Received 3,050 pc
PC-CN0046	Term Block Plug 4POS STR 5.08MM	PCE	Buy	0	0.76	0	0	0395300004	TTI	WM7953-ND	TTI 16 wk leadtimeconfirmed delivery 10/16	0	0	0	0	0	1		3050	0	PO15348	3050	42628	Rapid	scheduled deliveries per Stevens run rate file
PP-FP0051_rC	Top Plate, Mini	PCE	Buy	YES	18.5	NO	0	0	Rapid Sheet Metal	0	0	0	0	0	0	0	1		3050	0	PO15617	3050	42628	Rapid	scheduled deliveries per Stevens run rate file
PP-FP0052_rC	Right Plate, Mini	PCE	Buy	YES	12.75	NO	0	0	Rapid Sheet Metal	0	0	0	0	0	0	0	1		3050	0	PO15617	3050	42628	Rapid	scheduled deliveries per Stevens run rate file
PP-FP0055_rD	Left Plate, Mini	PCE	Buy	YES	17.75	NO	0	0	Rapid Sheet Metal	0	0	0	0	0	0	0	1		3050	0	PO15617	3050	42628	Rapid	scheduled deliveries per Stevens run rate file
PP-FP0081	Laser Etched Bed Mount Plate, Mini revC PP-MP0146	PCE	Buy	#N/A	1.56	#N/A	Laser Engraving	0	Laser Engraving	#N/A	#N/A	#N/A	#N/A	#N/A	#N/A	#N/A	1		3050	0			see note	Laser Engraving	Po16204 / 50 pc 11/1
PP-FP0082_rG	Electronics cover, Mini	PCE	Buy	YES	20	NO	Rapid Sheet Metal	0	Rapid Sheet Metal	#N/A	#N/A	#N/A	#N/A	#N/A	#N/A	#N/A	1		3050	0	PO15617	3050	42647	Rapid	scheduled deliveries per Stevens run rate file
PP-FP0083	Laser Etched PP-FP0082_rF / Electronics Cover, Mini	PCE	Buy	#N/A	10.91	#N/A	Laser Engraving Designs	0	Laser Engraving Designs	#N/A	#N/A	#N/A	#N/A	#N/A	#N/A	#N/A	1		3050	0		3050	42622	Laser Engraving	First 50 pc out for etching 10/24
PP-FP0084	LulzBot Wiper Pads	ft, 25	Buy	#N/A	3.8	#N/A	eNTWORKS	0	#N/A	#N/A	#N/A	#N/A	#N/A	#N/A	#N/A	#N/A	2		6100	0	PO16337			eNTworks	NOTE* actually 6 per machine this BOM calls for 2 ea order not released, per Steven-Odo will be revised.
PP-MP0028	Bulgin-AC Power Entry Modules SC MT FUSED .25" TAB	PCE	Buy	Y	2.69	0	Bulgin	PF0030/63	Allied	161-PF0030/63	0	0	0	0	0	0	1		3050	0	PO13370	3210	received	will be removed from BOM – ECO	Received 3,050 & 150 for pomfret
PP-MP0059	CONN HOUSING MALE 2POS .100	PCE	Buy	#N/A	0.1363	#N/A	#N/A	0	SAGER	#N/A	#N/A	#N/A	#N/A	#N/A	#N/A	#N/A	1		3050	0	PO15477	30500	42632	Sager	Received 3,050 pc
PP-MP0066	Metric Brass Heat-Set Insert for Plastics, Tapered, M2-.4 Internal Thread, 2.9MM Length	PCE	Buy	0	0.0494	0	0	PEM ZZIUB-48213	CEH	PEM ZZIUB-48213	0	Mcmaster	94180A307	0	0	0	10		30500	0	PO14311	12200	see note	CEH	62,500 scheduled delivery monthly
PP-MP0082	Bed Leveling Washer, 303 SST	PCE	Buy	0	2.9	0	0	0	MBK	0	0	0	0	0	0	0	4		12200	0	PO15532	6100	42649	MBK	Received 6,100 pc balance due 11/14/16
PP-MP0133	Hexagon Heatsink for 3mm Filament	PCE	Buy	YES	11.63	#N/A	#N/A	0	RepRapDiscount / PLUG IT LTD	#N/A	#N/A	#N/A	#N/A	#N/A	#N/A	#N/A	1		3050	0	PO14344	3050	42649	Reprapdiscount	Received 3,050 pc
PP-MP0134	Hexagon Heater Block with Holes for Retention Plate and Hexagon Logo Laser Etched on Front	PCE	Buy	YES	3.1	#N/A	#N/A	0	RepRapDiscount / PLUG IT LTD	#N/A	#N/A	#N/A	#N/A	#N/A	#N/A	#N/A	1		3050	0	PO14344	3050	42649	Reprapdiscount	Received 3,050 pc
PP-MP0135	0.5mm Nozzle for 3mm Filament	PCE	Buy	YES	2.7	#N/A	#N/A	0	RepRapDiscount / PLUG IT LTD	#N/A	#N/A	#N/A	#N/A	#N/A	#N/A	#N/A	1		3050	0	PO14344	3050	42649	Reprapdiscount	Received 3,050 pc
PP-MP0136	Thermistor Retention Plate	PCE	Buy	YES	0.31	#N/A	#N/A	0	RepRapDiscount / PLUG IT LTD	#N/A	#N/A	#N/A	#N/A	#N/A	#N/A	#N/A	1		3050	0	PO14344	3050	42649	Reprapdiscount	Received 3,050 pc
PP-MP0137	Standard Hexagon Mount Plate	PCE	Buy	YES	2.35	#N/A	#N/A	0	RepRapDiscount / PLUG IT LTD	#N/A	#N/A	#N/A	#N/A	#N/A	#N/A	#N/A	1		3050	0	PO14344	3050	42628	Reprapdiscount	Received 3,050 pc
PP-MP0146	Bed Mount Plate, Mini v1.1	PCE	Buy	#N/A	9.5	#N/A	#N/A	0	Rapid Sheet Metal	#N/A	#N/A	#N/A	#N/A	#N/A	#N/A	#N/A	1		3050	0	PO15617	3050	42663	Rapid	Received 3,050 pc
PP-MP0149	Bottom Plate, Mini v1.2	PCE	Buy	#N/A	28.25	NO	#N/A	0	Rapid Sheet Metal	#N/A	#N/A	#N/A	#N/A	#N/A	#N/A	#N/A	1		3050	0	PO15773	4000	see note	Uline	Ordered 4,000 due to package multiples sold in
RM-PL0118	PolyLite PLA LulzBot Green, 2.85mm 1kg Reel - Polymaker	Reel, 1kg	Buy	#N/A	#N/A	#N/A	#N/A	0	#N/A	#N/A	#N/A	#N/A	#N/A	#N/A	#N/A	#N/A			0	0	PO15560	140kg		JF Polymers (Polymaker)	ECO 10/25 (ordered on 9/19 received on 10/20)
SH-PG0002	3 x 4" 2 Mil Reclosable Polypropylene Bags	PCE	Buy	0	0.017	0	0	S-1292	Uline	S-1292	0	0	0	0	0	0	1		3050	0	PO15537	3050	see note	Preferred Packaging	scheduled deliveries
SH-PG0030	8X10 2MIL RECLOSABLE BAG 1M/CT	PCE	Buy	#N/A	#N/A	#N/A	#N/A	0	#N/A	#N/A	#N/A	#N/A	#N/A	#N/A	#N/A	#N/A	1		3050	0	N/A			Uline	ECO 10/25 (Sufficient stock on hand)
SH-PG0076	MINI Carton 22x17x19 275# 51 ECT White Doublewall RSC Printed 2 Colors w/glued joint	PCE	Buy	0	3.7	0	0	3007M	Preferred Packaging	0	0	0	0	0	0	0	1		3050	0	PO15773	6000	see note	Uline	6,000 pcs for both Olivebranch and Galdiola BOMs
SH-PG0083	9 x 12" 8 Mil Reclosable Bags	PCE	Buy	0	0.274	0	0	0	Uline	S-13440	0	0	0	0	0	0	1		3050	0	PO15773	3000	see note	Uline	3,000 pcs, total
SH-PG0084	6 x 10" 6 Mil Reclosable Bags	PCE	Buy	0	0.166	0	0	0	Uline	S-17767	0	0	0	0	0	0	1		3050	0	PO15537			Preferred Packaging	Scheduled deliveries
SH-PG0112	Mini Foam, 1.7# Polyethylene Foam, Top and Bottom, 22 1/8" x 17 1/8 x 4, Foam Die Cut Fram Assembled 2 per set	PCE	Buy	#N/A	12.86	#N/A	#N/A	3007S	Preferred Packaging	3007S	#N/A	Preferred Packaging	#N/A	#N/A	#N/A	#N/A	1		3050	0	PO15537			Preferred Packaging	Scheduled deliveries
SH-PG0113	Mini Small Foam Insert, 11 x 7 x 6, 1.25# 55 ILD Grey Urethane Foam pad	PCE	Buy	#N/A	2.31	#N/A	#N/A	3007N	Preferred Packagin	3007N	#N/A	Preferred Packaging	#N/A	#N/A	#N/A	#N/A	1		3050	0	PO15537			Preferred Packaging	Scheduled deliveries
SH-PG0114	Mini Larger Foam Insert, 11 x 7 x 8, 1.25# ILD Grey Urethane Foam pad	PCE	Buy	#N/A	2.8	#N/A	#N/A	3007O	Preferred Packaging	3007O	#N/A	Preferred Packaging	#N/A	#N/A	#N/A	#N/A	1		3050	0	PO15537			Preferred Packaging	Scheduled deliveries
SH-PG0131	#260 White Reinforced Gummed Tape with LulzBot Printed Logo, 10 Pack	mm	Buy	#N/A	0.001	#N/A	#N/A	815	Preferred Packaging Products Inc	#N/A	#N/A	#N/A	#N/A	#N/A	#N/A	#N/A	3600	3600	10980000	10980000	PO15537			Preferred Packaging	Scheduled deliveries
SH-PG0147	Mini, Long Smooth Rod Foam Block v2, Medium, Grey 2.0# Polyethylene 5 3/4" x 1 ¼"	PCE	Buy	#N/A	0.49	#N/A	Preferred Packaging	3007U	Preferred Packaging	#N/A	#N/A	Preferred Packaging	#N/A	#N/A	#N/A	#N/A	1		3050	0	PO15537			Preferred Packaging	New partnumber SH-PG0149 (was SH-PG0146)
SH-PG0149	Mini, Small Smooth Rod Foam Block v2, Medium, Grey 2.0# Polyethylene 2 1/4" x 1 ¼"	PCE	Buy	#N/A	0.37	#N/A	Preferred Packaging	3007T	Preferred Packaging	#N/A	#N/A	Preferred Packaging	#N/A	#N/A	#N/A	#N/A	3		9150	0	PO15537			Preferred Packaging	Scheduled deliveries
TL-CS0040	Extreme-Temperature Pipe Sealant & Threadlocker, 4 oz bottle, blue	g	Buy	0	0.0664649681529	0	0	0	Mcmaster	7604A55	We have to purchase this as needed. 6 month shelf life – Bob Bowman will advise when to reorder this	0	0	0	0	0	1.001		3053.05	0	see note	3100		see note	Order when Mfg signals us, not ordered, (datecode expration issue)
TL-HD0009	7 1/2" Nylon Handle Clam Knife	PCE	Buy	0	2.03	0	0	0	WEBstaurant Store	35340592	0	0	0	0	0	0	1		3050	0	PO15876	3048		Webstraurant	on hand qty = 1,558 pc 11/3/16 3088@LED
TL-HD0046	PRO DENTAL PICK (PROBE) (DP-19) M S V - in a protective sleeve or with a safety cap	PCE	Buy	Y	1.13	0	0	0	Image Supply	(DP-19) M S V	0	0	0	0	0	0	1		3050	0	PO13428	3050	42524	Image Supply	Received 3,050 pc
TL-HD0049	6" Deluxe Bent Stainless Steel Tweezers with Serrated Teeth and Safety Cap	PCE	Buy	0	1.44	0	0	0	ROEDER	TWE6	0	0	0	0	0	0	1		3050	0	PO15612	3100	42657	Roeder Industries	Received 3,100 pc
TL-HD0223	2mm Allen Wrench	PCE	Buy	0	0.17	0	0	0	MSC industrial	5747035	0	0	0	0	0	0	1		3050	0	PO15613	3100	42635	MSC Industrial	Received 3,100 pc
TL-HD0359	7 1/2" Nylon Handle Clam Knife - Laser Etched with "Sharp" Icon	PCE	Buy	0	0.47	0	0	0	Laser Engraving Designs, LLC	0	0	0	0	0	0	0	1		3050	0	PO15485	3050		Laser Engraving	will etch and return when time allows, partial qtys
TL-MS0020	.003 Stainless Steel/Straight Instrument Cleaner Brush	PCE	Buy	Y	5.29	0	0	0	GORDON BRUSH MFG CO, INC	906501	255 x 12 = 3060 Notified Gordon brush, early deliveries require prior approval. Confirm lead time.	0	0	0	0	0	1		3050	0	PO14635	3050	42516	Gordon Brush	Received 3,060 pcs
Total Result					11857.0048585366	3620.8374343832	36163864.8185366	11043554.1748688
				0	0
				0	0

## Purchase BOM pre-ECO 11
				Data		Project Qty	3050
Part Number	Description	U/M	Item Type	Long Lead	Price Per Unit	Released to Order	Manufacturer	Mfg PN	Distributor	Distributor SKU	Notes	2nd Distributor	2nd Dist. Part Number	Sum - Qty	Sum - U/M Correction	Purchase Req	U/M Req adjust	PO Number	PO Qty	Due Date	Supplier	Notes
DC-LB0028	Label, Lulzbot Mini Barcode	PCE	Buy	0	0.14	0	0	0	The print shop of loveland	0	0	0	0	1.000		3050	0.00				The Print Shop	Received ordered blanks labels for in house printing
DC-LB0029	Mini v1 serial number sticker	PCE	Buy	0	0.014	0	0	0	The print shop of loveland	0	0	0	0	1.000		3050	0.00				The Print Shop	Received ordered blanks labels for in house printing
DC-LB0062	Clam Knife Sheath Sticker - Caution Sharp Blade! (1"x2.5" Rectangle)	PCE	Buy	0	0.350877	0	0	0	Sticker Giant	0	0	0	0	1.000		3050	0.00	PO16801	5700	12/06/16	Sticker Giant	5700 for Gladiola & Olive Oil BOMs
DC-LB0063	Modification Warning Insert Modification 2.75 x 8.5 on 100 lb. Astrobright Lift Off Lemon Very Bright	PCE	Buy	0	0.07	0	0	0	The print shop of loveland	0	0	0	0	1.000		3050	0.00	PO16017	42660	10/24/16	The Print Shop	Received 3,050 pc
DC-LB0095	LulzBot Logo Sticker, 3 - Inch	PCE	Buy	#N/A	0.22833	#N/A	Sticker Giant	0	Sticker Giant	#N/A	#N/A	#N/A	#N/A	1.000		3050	0.00	PO16265	3500	11/04/16	Sticker Giant	3500 pc received
DC-LB0104	Tool Head Wiring Connector Alignment Label	PCE	Buy	#N/A	0.01791	Yes	Sticker Giant	0	Sticker Giant	#N/A	#N/A	#N/A	#N/A	2.000		6100	0.00	PO16265	6150	11/04/16	Sticker Giant	6900 pc received
DC-LB0111	Filament Samples Bag Label – Mini	PCE	Buy	#N/A	0.1258	#N/A	Sticker Giant	0	Sticker Giant	#N/A	#N/A	#N/A	#N/A	1.000		3050	0.00	PO15992	3050		Sticker Giant	Received 3,050 pcECO 10/25
DC-MN0014	LulzBot Mini User Manual (PDF)	PCE	Buy	#N/A	2.42	#N/A	Lightning Source	0	#N/A	#N/A	#N/A	#N/A	#N/A	1.000		3050	0.00	PO15993 / 15994	3025		Lightning Source	Received 3025 pc ECO 10/25
DC-MS0028	Packing List, Mini 1.0	PCE	Buy	0	0.18	0	0	0	The print shop of loveland	0	0	0	0	1.000		3050	0.00	PO16017	3050	10/24/16	The Print Shop	per Steven, ok to order
DC-MS0029	Quality assurance record Mini 1.0	PCE	Buy	0	0.11	0	0	0	The print shop of loveland	0	0	0	0	1.000		3050	0.00	PO16017	3050	10/24/16	The Print Shop	per Steven, ok to order
DC-MS0031	Warning sheet, Mini	PCE	Buy	0	0.07	0	0	0	The print shop of loveland	0	0	0	0	1.000		3050	0.00	PO16017 / PO16596	3050	10/24/16	The Print Shop	11/15/16 revision needed, re-order PO16596
DC-MS0032	Quick start guide, Mini	PCE	Buy	0	0.95	0	0	0	The print shop of loveland	0	0	0	0	1.000		3050	0.00	PO15925	3050	10/20/16	ColorPro	Received 3,050 pc
DC-MS0033	EC Declaration of Conformity, Mini v1.0	PCE	Buy	0	0.11	0	0	0	The print shop of loveland	0	0	0	0	1.000		3050	0.00	PO16017		10/17/16	The Print Shop	per Steven, ok to order
EL-CA0030	North American - 6ft 18AWG Power Cord Cable w/ 3 Conductor PC Power Connector Socket (C13/5-15P) - Black, 5279, Box of 125	PCE	Buy	0	1.1	0	0	0	Linvox	5279	0	0	0	1.000		3050	0.00	PO15769			Linvox	Received 6,000 for both Olivebranch and Gladiola BOMS.
EL-CA0031	6ft 18AWG England Power Cord Cable - H05VV-F NEMA C13 - Black , Box of 75	PCE	Buy	0	1.98	0	0	0	Linvox	7691	0	0	0	0.000		0	0.00			see note	0	Per Steven, don't need to order 375 pc on hand
EL-CA0032	6ft 18AWG European Power Cord Cable - H05VV-F NEMA C13 - Black order in 125 qty boxes	PCE	Buy	0	1.25	0	0	0	Linvox	7692	0	0	0	0.000		0	0.00			see note	0	Per Steven, don't need to order 375 pc on hand
EL-CA0063	6ft Tripp Lite - USB 2.0 A/B Gold Device Cable Ferrite Chokes A Male B Male	PCE	Buy	Y	2.89	0	0	U023-006	EDC (Electronics Distributors Corp.	Tripplite U023-006	0	0	0	1.000		3050	0.00	PO15390	3050	09/12/16	EDC	Received 3,050 pc
EL-FA0032	Pelonis FAN 24V 40mmx40mmx10mm Low flow	PCE	Buy	Y	3.13	Y- Long Lead	#N/A	C4010L24BPLB1b-7	Pelonis	#N/A	#N/A	#N/A	#N/A	1.000		3050	0.00	PO15377	3050		Pelonis	Received 3,050 pc
EL-FA0034	Pelonis FAN 5V 40x40x10mm Low flow	PCE	Buy	Y	3.07	Y- Long Lead	#N/A	C4010L05BPLB1b-7	Pelonis	#N/A	#N/A	#N/A	#N/A	1.000		3050	0.00	PO15377	3050		Pelonis	Received 3,050 pc
EL-FA0045	Pelonis FAN 80x80x15 High flow	PCE	Buy	Y	3.88	#N/A	#N/A	C8015H24BPLP1b-7	Pelonis	#N/A	#N/A	#N/A	#N/A	1.000		3050	0.00	PO15377	3050		Pelonis	Received 3,050 pc
EL-HR0102	Mini Bed Harness Assembly - Gladiola	PCE	Buy	0	29.58	0	0	0	IGUS	0	0	0	0	1.000		3050	0.00	PO15535		see notes	Igus	Received 425 pc to date 11/4 100 pcs 10/3/16
EL-HR0108	Mini X Extruder Harnesses Assembly - Gladiola	PCE	Buy	0	73.26	0	0	0	IGUS	0	0	0	0	1.000		3050	0.00	PO15535		see notes	Igus	Received 425 pc to date 11/4 100 pcs 10/3/16
EL-HR0109	Finger Guard 80mm Plastic	PCE	Buy	#N/A	0.30414	#N/A	#N/A	09080-G	Digi-Key	#N/A	#N/A	#N/A	#N/A	1.000		3050	0.00	PO15640		09/23/16	Digikey	Received 3,060 pc
EL-MS0059	Molex-CONN TERM FEMALE 22-24AWG TIN Reels of 20K	PCE	Buy	0	0.0146	0	Molex Inc.	16-02-0086 / 16-02-0102	TTI	WM2510TR-ND	0	0	0	16.000		48800	0.00	PO15348	40000	09/12/16	TTI	Received total 60,000 pcs
EL-MS0062	MOLEX-CONN HOUSING 4POS .100 W/LATCH	PCE	Buy	0	0.0523	0	Molex Inc.	50579404	SAGER	WM2902-ND	0	0	0	3.000		9150	0.00	PO15349	9150	09/12/16	Sager	Received 9,150 pc
EL-MS0073	Tubing Corrugated Loom .25", Black, 3200' Box	ft	Buy	0	0.002246	0	Panduit	88-00011	Electronics Distributors Corp (Distrubutor for Advanced Cable Tie)	0	695 * 3050 / 304.8 = 6955 ft need 3 x 3200' rollsordered 9600 ft 2 x 3200' rolls	0	0	950.000	3.117	2897500	9506.23	PO15390	96 x 100'	09/12/16	EDC	Received 9,600 ft
EL-MS0074	Molex-CONN HOUSING 20POS .100 DUAL, BLACK	PCE	Buy	0	0.5101	0	Molex Inc.	22552201	SAGER	WM2527-ND	0	0	0	1.000		3050	0.00	PO15349	3050	09/12/16	Sager	Received 3,050 pc
EL-MS0141	Term Ring Non Ins 26-22AWG #4 Order Bulk Only	PCE	Buy	0	0.069	0	0	P22-4R-M	TTI	P22-4R-M	0	0	0	10.000		30500	0.00	PO15348	18000	09/12/16	TTI	Received 30,500 pc
EL-MS0142	Conn Recept Faston 22-26AWG .110 - Reel of 3K	PCE	Buy	0	0.075	0	0	7-520365-2	TTI	A27793-ND	0	0	0	1.000		3050	0.00	PO15348	6000	09/12/16	TTI	Received 6,000 pc
EL-MS0143	Conn Fast Receptacle14-16 AWG .250 - REEL of 2200 Units	PCE	Buy	0	0.069	0	0	3-350819-2	TTI	22-26AWG .110	0	0	0	7.000		21350	0.00	PO15348	22000	09/12/16	TTI	Received 22000 pc
EL-MS0205	Molex-CONN TERM MALE 22-24AWG TIN - Reels of 20K	PCE	Buy	0	0.0185	0	Molex	16-02-0107	TTI	WM2517TR-ND	0	0	0	14.000		42700	0.00	PO15348	60000	09/12/16	TTI	Received 60,000 pc
EL-MS0211	TE- REEL / RING TONGUE CONN 16-22 AWG #10 PIDG	PCE	Buy	0	0.0854	0	TE	2-36154-2	SAGER	A1062TR-ND	0	0	0	7.000		21350	0.00	PO15349	25000	09/12/16	Sager	Received 25,000 pc
EL-MS0212	Molex-CONN PIN 24-30AWG Crimp Tin, 20,000 Unit Reel	PCE	Buy	#N/A	0.022	#N/A	Molex	16-02-0105	TTI	#N/A	#N/A	#N/A	#N/A	2.000		6100	0.00	see note			0	115,000 on hand 11/22
EL-MS0216	Steward-Ferrite Tubular Bead 19.00mm	PCE	Buy	0	0.295	0	Laird Technologies - Signal Integrity Products	28B1142-100	SAGER	28B1142-100	Received SAGER $0.295 ea 12-14 wk leadtime w/expedite	0	0	1.000		3050	0.00	PO15349	3050	09/12/16	Sager	Received 3,050 pc
EL-MS0246	Conn Ring 16-22 AWG #4 Red PIDG - Reel 5000	PCE	Buy	0	0.414	0	0	2-323758-1	TTI	A27229TR-ND	TTI 10k min reels 5000 Confirmed 10/16 delivery 11-14 wks leadtime requested quote heilind 10 wks 5k min 0.414ea some stock at digikey	0	0	2.000		6100	0.00	PO15348	10000	09/12/16	TTI	58,000 on hand 11/22 best delivery 12/6/16, TTI expediting
EL-MS0247	Heat Shrink Tubing – 0.19-0.09 – Black, 100'	PCE	Buy	#N/A	22.08	#N/A	#N/A	0	EDC (Electronics Distributors Corp.	88-01870	#N/A	#N/A	#N/A	115.000	0.003	350750	9.01	PO15390	10 x 100'	09/12/16	EDC	Received 1,000 ft
EL-MS0259	Heat Shrink DL WL Q53X 3/4"	ft, 100	Buy	#N/A	80	#N/A	#N/A	0	EDC (Electronics Distributors Corp.	#N/A	#N/A	#N/A	#N/A	70.000	0.230	213500	700.46	PO15575	176 x 4'	09/20/16	EDC	Received 2,100 pc of 4' strips
EL-MS0262	SWM Style USB Flash drive, 4gb, Black Pre-flashed with Data and Logo	PCE	Buy	0	3.95	0	0	0	Nexcopy	0	0	0	0	1.000		3050	0.00	PO14333	3200	08/30/16	Verbatim Americas	Received 3200 EL-MS0420 (p/n)
EL-MS0343	Ferrite Tubular Bead 10.16MM	PCE	Buy	#N/A	0.364	#N/A	Laird	28B0735-000	SAGER	#N/A	#N/A	#N/A	#N/A	1.000		3050	0.00	PO15349	3000	09/12/16	Sager	Received 3,050 pcs
EL-MS0351	JST - CONN TERM CRIMP PH 24-30AWG - 8,000 Unit Reel	PCE	Buy	0	0.0126	0	JST	SPH-002T-P0.5S	Future	0	0	0	0	16.000		48800	0.00	PO15364	56000	09/20/16	Future	Received 56,000 pcs
EL-MS0355	CONN HOUSING PH 6POS 2MM WHITE	PCE	Buy	0	0.0415	0	JST	PHR-6	Future	0	0	0	0	4.000		12200	0.00	PO15364 / PO15478	9500	09/20/16	Future	Received 12,200 total
EL-MS0361	16 AWG 6.0mm Pin Length Power Phase Black Single Wire - Insulated Ferrule	PCE	Buy	0	0.04150	0	Panduit	FSD78-6-D	Mouser	FSD78-6-D	0	0	0	4.000		12200	0.00	PO15448	12300	see note	Mouser	Received 12,300 pc
EL-MS0377	24V 30W Heater Cartridge, 23cm Leads (with no connectors on end)	PCE	Buy	#N/A	1.95	#N/A	#N/A	0	RepRapDiscount / PLUG IT LTD	#N/A	#N/A	#N/A	#N/A	1.000		3050	0.00	PO14344	3050	10/06/16	Reprapdiscount	Received 3,050
EL-MS0414	Cartridge Fuse 250V 3.15A Slo-Blo	PCE	Buy	Y	0.385	#N/A	Littlefuse	02153.15MXP	Mouser	#N/A	#N/A	#N/A	#N/A	2.000		6100	0.00	PO15448	6194	see note	Mouser / TTI/ Digiekey	Received 6,194 pc total
EL-MS0431	Fork Terminal, non-insulated, 26 – 22 AWG, #4 stud size	PCE	Buy	#N/A	0.4873	#N/A	#N/A	P22-4F-C	Fastenal	#N/A	#N/A	#N/A	#N/A	1.000		3050	0.00	PO15396	3050	09/12/16	Fastenal	Received 3,050 pc
EL-MS0432	Clip-On EMI Shielding Gasket 150.876mm length	PCE	Buy	#N/A	1.77	#N/A	Tech Etch	187RF1C100-5.94-L-08	#N/A	#N/A	#N/A	#N/A	#N/A	1.000		3050	0.00	PO15383	3060	09/28/16	Tech-Etch	Received 3,060 pc
EL-MS0434	Heat Shrink Tubing – 0.19-0.09 – Red, 100'	PCE	Buy	#N/A	0.04150	0	3M	FP-301-3/16-RED-100'	EDC (Electronics Distributors Corp.	99-01872	0	0	0	25.000		76250	0.00	PO15390	3 x 100'	09/12/16	EDC	Received 300 ft
EL-MT0029	NEMA 17 Stepper Motor, Moons' - NOT INCLUDING wire harness	PCE	Buy	0	8.3	0	Moons	MS17HD6P4150-01-B	Moons	MS17HD6P4150MS17HD6P4150-01-B	0	0	0	5.000		15250	0.00	PO13583	15250	09/29/16	Moons	Received 6,000pc deliveries for 9000 pc more @ 3,000 monthly through Jan 2017
EL-MT0032	Nema 17 Stepper Motor Damper, Flange-less, w/Pilot - Moons'	PCE	Buy	#N/A	2.45	0	Moons	4696325000008	Moons	4696325000008	0	0	0	3.000		9150	0.00	PO14301	6150	09/15/16	Moons	9,150 pcs total received (6,150 received PO14301 = 6,150 PC PO13541 =3000pcs received)
EL-PS0025	DELTA POWER SUP 150W 24V 6.25A PNL MT	PCE	Buy	0	23	0	Delta	PMC-24V150W1AA	SAGER	PMC-24V150W1AA	0	0	0	1.000		3050	0.00	PO08818			Sager	400 pc w/be delivered every 2 weeks Nov 28-Feb 1 total = 2800 pc balance
EL-SW0022	SWITCH BASIC SPDT 3A .110QC 125V	PCE	Buy	Y	0.42	Y- Long Lead	0	SS-3GPT	TTI	SW766-ND	TTI 18-20 wk Ltime Interium stock ordered Cyclop Electronics – until Heilind stock available	0	0	5.000		15250	0.00	PO13248	17000	07/13/16	TTI	Received 18,250 pcs
EL-SW0023	SWITCH ROCKER DPST 20A 250V, Illuminated Red	PCE	Buy	Y	1.25	0	E-Switch	R5BBLKREDFF2	Future	0	12-14 wk lead time 2/5/16 Advised Julie this PO must be placed ASAP since current lead times put us with a 5/20 delivery date. TS - Per Jeff, Glad is not slated to start until July so we are holding off on this. TS	0	0	1.000		3050	0.00	PO15366	3050	09/20/16	Digikey	15,181 pc on hand 11/22 Received 6,150pc Future was 14 week leadtime.
EL-TH0011	Semitec GT2 Thermistor (100kOhm type) 23cm Leads with no connectors on end.	PCE	Buy	#N/A	0.8	#N/A	#N/A	0	RepRapDiscount / PLUG IT LTD	#N/A	#N/A	#N/A	#N/A	1.000		3050	0.00	PO14344	3050	10/06/16	Reprapdiscount	Received 3,050 pc
El-WR0040	Wire - Single Conductor 20AWG SOLID PTFE, RED	ft	Buy	0	0.0038845144357	0	0	2856/1	Mouser	602-2856/1-100-03	0	0	0	215.000	0.705	655750	2151.41	PO15430	2200	09/16/16	Allcable	Received 2,300 ft
EL-WR0099	Shielded 22AWG UL2464 4 COND	ft	Buy	0	0.0010104986877	0	0	C0762A.41.10	Allcable	C0762A.41.10	0	0	0	1700.000	5.577	5185000	17011.15	PO15347	17000	09/12/16	Allcable	Received 17,000 ft
EL-WR0103	24AWG Stranded – Red	ft	Buy	#N/A	0.023	#N/A	#N/A	0	Allcable	#N/A	#N/A	#N/A	#N/A	200.000	0.656	610000	2001.31	PO15474	3000	09/18/16	Allcable	Received 1,000 ft
EL-WR0105	24AWG Stranded – Black	ft	Buy	0	0.023	0	0	HU1569247BK	Allcable	HU1569247BK	0	0	0	200.000	0.656	610000	2001.31	PO15347	2000	09/12/16	Allcable	Received 3,000 ft
EL-WR0106	16AWG Stranded – Red	ft	Buy	0	0.0028871391076	0	0	C2065A.21.03	Allcable	C2065R-1000-ND	0	0	0	400.000	1.312	1220000	4002.62	PO15347	6000	09/12/16	Allcable	Received 6,000 ft
EL-WR0107	24AWG Stranded – White	ft	Buy	#N/A	0.023	#N/A	#N/A	HU1569247WE	Allcable	HU1569247WE	#N/A	#N/A	#N/A	200.000	0.656	610000	2001.31	PO15474	3000	09/18/16	Allcable	Received 3,000 ft
EL-WR0119	24AWG Stranded Wire – Green	ft	Buy	#N/A	0.023	#N/A	#N/A	0	Allcable	#N/A	#N/A	#N/A	#N/A	600.000	0.656	1830000	2001.31	PO15474	7000	09/18/16	Allcable	Received 7,000 ft
EL-WR0120	24AWG Stranded Wire – Purple	ft	Buy	0	0.023	0	0	HU1569247VT	Allcable	HU1569247VT	0	0	0	170.000	0.558	518500	1701.12	PO15347	4000	09/12/16	Allcable	Received 4,000 ft
EL-WR0121	16AWG Stranded Wire – Black	ft	Buy	0	0.023	0	0	HU15691626BK	Allcable	HU15691626BK	0	0	0	1220.000	4.003	3721000	12208.01	PO15347	14000	09/12/16	Allcable	Received 14,000 ft
EL-WR0123	16AWG Stranded Wire – White	ft	Buy	#N/A	0.088	#N/A	#N/A	0	Allcable	HU15691626WE	#N/A	#N/A	#N/A	820.000	2.690	2501000	8205.38	PO15347	10000	09/12/16	Allcable	Received 1,000 ft
EL-WR0124	16AWG Stranded – Green w/ yellow stripe	mm	Buy	0	0.0032152230971	0	0	HU15691626GN	Allcable	HU15691626GN	0	0	0	130.000		396500	0.00	PO15347	2000	09/12/16	Allcable	Received 2,000 ft
HD-BL0015	Timing belt, 372 teeth, GT2 2mm pitch, 744 mm pitch length, 6 mm belt width, Neoprene	PCE	Buy	0	1.93	0	0	0	B & B Manufacturing, Inc	744-2P-06 (2MR-744-06)	0	0	0	2.000		6100	0.00	PO14992	6100	09/20/16	B&B manufacturing	Received 7,300 pc
HD-BT0005	M3 x 10 Bolt, SHCS Black-oxide	PCE	Buy	#N/A	0.051	#N/A	#N/A	0	Fastenal	1139504	#N/A	#N/A	#N/A	4.000		12200	0.00	PO15882	12300	10/14/16	Fastenal	Released 10/10, eco added / revised qtys
HD-BT0012	M3 Set Screw (Grub Screw)	PCE	Buy	0	0.025	0	Fastenal	40818	Fastenal	40818	Bin stock program Provided Fastenal totals for Foxglove demand and totals needed	Mcmaster	91390A100	9.000		27450	0.00	PO15396	27500	09/12/16	Fastenal	Received 27,500 pc
HD-BT0039	Metric Class 12.9 Socket Head Cap Screw, Alloy Steel, M3 Thread, 12MM Length, 0.50MM Pitch	PCE	Buy	0	0.0117	0	Fastenal	39505	Fastenal	39505	Bin stock program Provided Fastenal totals for Foxglove demand and totals needed	Mcmaster	91290A117	26.000		79300	0.00	PO15396	79300	09/12/16	Fastenal	Received 79,300 pc
HD-BT0041	Metric Class 12.9 Socket Head Cap Screw Alloy Steel, M3 Thread, 25mm Length, 0.50mm Pitch	PCE	Buy	0	0.0283	0	Fastenal	39508	Fastenal	39508	Bin stock program Provided Fastenal totals for Foxglove demand and totals needed	Mcmaster	91290A125	2.000		6100	0.00	PO15396	6100	09/12/16	Fastenal	Received 6,100 pc
HD-BT0044	Metric Class 12.9 Socket Head Cap Screw, Alloy Steel, M3 Thread, 5MM Length, 0.50MM Pitch	PCE	Buy	0	0.0222	0	Fastenal	39501	Fastenal	39501	3000 pcs requested delivery 10/19	0	0	4.000		12200	0.00	PO15396	12200	09/12/16	Fastenal	Received 11445, balance 755
HD-BT0048	Metric Class 12.9 Socket Head Cap Screw Alloy Steel, M5 Thread, 10mm Length, 0.80mm Pitch	PCE	Buy	0	0.021	0	Fastenal	39544	Fastenal	39544	Bin stock program Provided Fastenal totals for Foxglove demand and totals needed	Mcmaster	91290A224	6.000		18300	0.00	PO15396	18300	09/12/16	Fastenal	Received 18,300 pc
HD-BT0049	Metric Class 12.9 Socket Head Cap Screw, Alloy Steel, M5 thread, 14MM length, 0.80MM pitch	PCE	Buy	0	0.0229	0	Fastenal	1139539	Fastenal	1139539	Bin stock program Provided Fastenal totals for Foxglove demand and totals needed	0	0	5.000		15250	0.00	PO15396	15300	09/12/16	Fastenal	Received 15,300 pc
HD-BT0052	Metric Class 12.9 Socket Head Cap Screw M4 Thread, 55mm Length, 0.70mm Pitch	PCE	Buy	0	0.0782	0	Fastenal	ZT2530055PF0000	Fastenal	ZT2530055PF0000	Bin stock program Provided Fastenal totals for Foxglove demand and totals needed	Mcmaster	91290A187	2.000		6100	0.00	PO15396	6100	09/12/16	Fastenal	Received 6,100 pc
HD-BT0085	18-8 Stainless Steel Button-Head Socket Cap Screw, M3 Size, 5 mm Length, .5 mm Pitch	PCE	Buy	#N/A	0.03226	#N/A	#N/A	92095A177	Fastenal	11511411	#N/A	11511411	#N/A	1.000		3050	0.00	PO15568	3100	09/22/16	Fastenal	Received 3,100 pc
HD-BT0104	M3 x 8 Bolt, BHCS, SST	PCE	Buy	0	0.0882	0	Fastenal	MB2510008A20000	Fastenal	MB251008A	Bin stock program Provided Fastenal totals for Foxglove demand and totals needed	Mcmaster	92095A181	11.000		33550	0.00	PO15396	33600	09/12/16	Fastenal	Received 33,600
HD-BT0107	Metric Class 12.9 Socket Head Cap Screw Alloy Steel, Black, M2 Thread, 10mm Length, 0.4mm Pitch	PCE	Buy	0	0.0219	0	Fastenal	134599	Fastenal	0134599	8000 pcs requested delivery 10/16	Mcmaster	91290A017	10.000		30500	0.00	PO15396	33600	09/12/16	Fastenal	Received 33,600 *this part is replacing HD-BT0038
HD-BT0108	Hobbed Bolt, M8 x 50mm Hex head, 26mm offset, Stainless Steel	PCE	Buy	0	4.84	0	Quattro	0	Quattro	0	0	0	0	1.000		3050	0.00	PO15581	3050	10/12/16	Quattro	2 deliveries, 1525 10/11 and 1525 11/14/16
HD-BT0117	Black Alloy Steel Flat-Head Socket Cap Screw, Class 10.9, M8 Size, 40mm Length, 1.25mm Pitch	PCE	Buy	0	0.117	0	Fastenal	1139965	Fastenal	1139965	Bin stock program Provided Fastenal totals for Foxglove demand and totals needed	Mcmaster	91294A289	1.000		3050	0.00	PO15396	3050	09/12/16	Fastenal	Received 3050 pc
HD-BT0118	M3 x 14 Bolt FHCS, Black-Oxide	PCE	Buy	0	0.0187	0	Fastenal	40925	Fastenal	40925	2000 requested delivery 10/19	Mcmaster	91294A133	2.000		6100	0.00	PO15396	6100	09/12/16	Fastenal	Received 6,100 pc
HD-BT0120	Alloy Steel Shoulder Screw, 6mm Diameter x 10mm Long Shoulder, M5 Thread	PCE	Buy	0	0.5533	0	Fastenal	40000	Fastenal	40000	Requested 4000 pcs delivery 10/19	Mcmaster	92981A100	2.000		6100	0.00	PO15396	6100	09/12/16	Fastenal	Received 6,100 pc
HD-BT0128	M3 x 6 Bolt, FHCS Black-Oxide	PCE	Buy	0	0.0373	0	0	40921	Fastenal	40921	0	Mcmaster	91294A126	79.000		240950	0.00	PO15396	241000	09/12/16	Fastenal	Received 241,000 pc
HD-BT0130	M3 x 8 Bolt, FHCS Black-Oxide	PCE	Buy	#N/A	0.032	#N/A	#N/A	40922	Fastenal	40922	#N/A	#N/A	#N/A	2.000		6100	0.00	PO15568	6100	10/04/16	Fastenal	Received 6,200 pc
HD-BT0131	Black Alloy Steel Flat-Head Socket Cap Screw, Class 10.9, M8 Size, 45mm Length, 1.25mm Pitch	PCE	Buy	0	0.1332	0	Fastenal	154350	Fastenal	0154350	0	Mcmaster	91294A290	1.000		3050	0.00	PO15396	3050	09/12/16	Fastenal	Received 3050 pc
HD-BT0135	M3 x 25 Bolt FHCS, Black-Oxide	PCE	Buy	0	0.0325	0	Fastenal	40929	Fastenal	40929	Bin stock program Provided Fastenal totals for Foxglove demand and totals needed	0	0	4.000		12200	0.00	PO15396	12200	09/12/16	Fastenal	Received 12,200 pcs
HD-BT0136	M3 x 12 Bolt FHCS, SST	PCE	Buy	0	0.05	0	Fastenal	M42510012A400	Fastenal	M42510012A4000	6000 pcs requested delivery	Mcmaster	92125A132	4.000		12200	0.00	PO15396	12200	09/12/16	Fastenal	Received 12,200 pcs
HD-BT0137	M3 x 8 Bolt, BHCS, Black-Oxide	PCE	Buy	0	0.0116	0	Fastenal	40868	Fastenal	40868	9000 pcs requested delivery 10/19	Mcmaster	91239A113	32.000		97600	0.00	PO15396	97600	09/12/16	Fastenal	Received 56,650, balance 40,950 pc
HD-BT0140	M3 x 6 Bolt, BHCS Black-Oxide	PCE	Buy	0	0.0208	0	Fastenal	408674 or ?? 39502	Fastenal	39502	12,000 pcs requested delivery 10/19	0	0	4.000		12200	0.00	PO15396	12200	09/12/16	Fastenal	Received 12,200 pcs
HD-BT0146	M3 x 12 BHCS, Black Oxide, Class 10.9 Steel	PCE	Buy	#N/A	0.06	#N/A	#N/A	0	Fastenal	40870	#N/A	#N/A	#N/A	2.000		6100	0.00	PO15396	6100	09/12/16	Fastenal	Received 6,100 pc
HD-BT0172	M3 x 4 Setscrew (Heater Cartridge Set Screw)	PCE	Buy	#N/A	0.08	#N/A	#N/A	0	Reprapdiscount	#N/A	#N/A	#N/A	#N/A	1.000		3050	0.00	PO14344	3050	10/06/16	Reprapdiscount	Received 3,050 pcs
HD-BT0173	Heat Sink Setscrew (M2 x 6 SCHS)	PCE	Buy	#N/A	0.08	#N/A	#N/A	0	Reprapdiscount	#N/A	#N/A	#N/A	#N/A	1.000		3050	0.00	PO14344	3050	10/06/16	Reprapdiscount	Received 3,050 pcs
HD-BU0013	DryLin® R - Solid polymer bearing RJM-01, 8mm	PCE	Buy	Y	1.15	Y	0	RJM-01-08	IGUS	RJM-01-08	0	0	0	12.000		36600	0.00	PO13332	36600	09/01/16	Igus	Received 36,300 pc
HD-MS0027	Extruder Comp Spring - Music Wire, Extruder, 6mm OD, 0.8mm WD, 9.7mm FL	PCE	Buy	0	0.1589	0	Associated Spring	C02400320380M	Associated Spring	C0240-032-0380-M	0	0	0	2.000		6100	0.00			see note	Associated Spring	inventory count OnHand 84,900 9/8/16
HD-MS0030	Metric Brass Heat-Set Insert for Plastics Tapered, M3-.5 Internal Thread, 3.8mm Length	PCE	Buy	0	0.035	0	Penn Engineering	IUBB-M3-1	CEH	0	Fastenal 1500 Pcs 10/8 34000 pcs 10/12 180,000 delivery 12/8/15 completes liability with fastenal moving to CEH for 2016	0	0	84.000		256200	0.00	PO14309,14310,14311		see note	CEH	307,000 delivered monthly
HD-MS0031	Metric Press-Fit Plastic Thumb Screw Head Knurled, Black, Fits M4 Screw, 13mm A, 5.5mm B	PCE	Buy	0	0.0826	0	0	11102951	Fastenal	11102951	Bin stock program Provided Fastenal totals for Foxglove demand and totals needed	Mcmaster	91175A062	2.000		6100	0.00	PO15427	6100	09/12/16	Fastenal	Received 6,100 pc
HD-MS0033	GT2, 16 Teeth, timing pulley, AL	PCE	Buy	0	2.9	0	B & B Manufacturing, Inc	16-2P06M6CA5 5MM BORE ALUMINUM	B & B Manufacturing, Inc	#VALUE!	0	0	0	2.000		6100	0.00	PO14992	6100	09/20/16	B&B manufacturing	Received 6,100 pc
HD-MS0054	Bumper Square, rubber	PCE	Buy	#N/A	0.0925	#N/A	#N/A	0	CEH	BS-19Black	#N/A	#N/A	#N/A	4.000		12200	0.00	PO15421	12300	09/21/16	CEH	Received 13,230 pc
HD-MS0058	Wire Tie, 8" Black, pk 100	PCE	Buy	0	0.023	0	0	63126	Electronics Distributors Corp (Distrubutor for Advanced Cable Tie)	APU-08-18-0-M	0	McMaster	7130K32	13.000		39650	0.00			see note	EDC	389,000 pc in house on hand 11/16
HD-MS0158	Metric Brass Heat-Set Insert For Plastics Tapered, M5-.8 Internal Thread, 6.7mm Length	PCE	Buy	0	0.074	0	Penn Engineering	IUBB-M5-1	CEH	0	Fastenal 10,000 Pcs 10/8 30,000 12/8 completes liability with fastenal moving to CEH for 2016	Mcmaster	94180A361 - As of 09/17/2014 they have a 2 week lead time on this part. I don't want to fill in because Fastenal Rep is hoping to get units from the Manufacturer sooner, just can't promise	13.000		39650	0.00	PO14309,14310,14311		see note	CEH	40,000 delivered monthly
HD-MS0211-1	Mini - Borosilicate Glass Bed 170mm x 170mm x +/-.76mm (6.693" x 6.693" +/-.030) Edges Ground and Chamfered	PCE	Buy	Y	6.75	Y	0	0	Allen Scientific	0	0	0	0	1.000		3050	0.00	PO13188	3500	see note	Allen Scientific Glass	Received 2,800 balance 700 to deliver 10/28/16 confirmed.
HD-MS0229	M4 x 25 Bolt, SHCS Black-Oxide	PCE	Buy	0	0.316	0	0	11103314	Fastenal	11103314	Bin stock program Provided Fastenal totals for Foxglove demand and totals needed	Mcmaster	91290A176	2.000		6100	0.00	PO15396	6100	09/12/16	Fastenal	Received 6,100 pc
HD-MS0249	UV-Resistant Cable Tie Holder, Adhesive Back/Screw Mount, 4-Way, for.18" Maximum Tie, Black	PCE	Buy	0	0.24	0	0	0	EDC (Electronics Distributors Corp.	7582k22	0	0	0	4.000		12200	0.00	PO15390	122 x 100pk	09/12/16	EDC	Received 12,500 pc
HD-MS0277	Bearing 627 Ball Bearings 627 RS - BLACK	PCE	Buy	Y	0.65	0	0	0	Just Great Bearings	627-2RS	SB Confirmed delivery middle October.	0	0	4.000		12200	0.00	PO13121	12300	see note	JSB	Received 12,300pc
HD-MS0282	608-2RS ABEC3/C3 Rubber Sealed Bearing - BLACK	PCE	Buy	Y	0.42	Y	0	608-2RS ABEC3/C3	Just Great Bearings	608-2RS ABEC3/C3	SB Confirmed delivery middle October.	0	0	7.000		21350	0.00	PO13121	21400	see note	JSB	Received 21,400 pc
HD-MS0310	TAPE3M468MP.005X26.000X60YD .005" THK 3M ADHESIVE 468MP 26" WIDE X 60 YARDS	PCE	Buy	0	409.99	0	HBM	TAPE3M468MP.005X26.000X60YD .005"	Pack n Tape	0	Pull in 2 logs as first articles before production units. TS	0	0	0.001		4	0.00	PO15380	600 yds	see notes	Pack n Tape	Received 6 rolls of 60yds.
HD-MS0311	SULT1000NA.010X26.000X90FT - 0.010 X 26.000 WIDE X 90 FT NAT ULTEM 1000 FILM	PCE	Buy	0	730	0	0	70079172-C or ??SULT1000NA.010X26.000X90FT	SABIC / Professional Plastics	0	Per Toni- 'we will review in December'Toni has these / Calculations for PEI ~ 20 cm lengths are used and we get 3 units off of the width of 26” we need 200mm lengths so we will need 9656.16 feet of material / 65 foot rolls = 10.09 rolls at $730.00 per = 7365.70 / 3050 =	0	0	0.002		7	0.00	PO15758	10	10/27/16	Sabic	Delivered 6 rolls, will expedite 4 rolls 10/28
HD-MS0351	Helical Flexible Shaft Coupling with Set Screw - X10835-5mm-5mm - Anodize IAW HPS1000	PCE	Buy	Y	6.33	0	Helical Products Company, Inc.	30070	Helical Products Company, Inc.	PO11245	0	0	0	2.000		6100	0.00	PO14056	6100	08/29/16	Helical	Received 6,100 pcs
HD-MS0360	Stainless Steel Unthreaded Spacer 8 mm OD, 8 mm Length, for M3 Screw Size	PCE	Buy	YES	1.15	#N/A	#N/A	0	Fastenal	11225-04477	#N/A	#N/A	#N/A	4.000		12200	0.00	PO16116 / PO16652	12200	11/15/16	Fastenal	Received 345 next 500 pc w/deliver 11/17, 12155pc will deliver 11/29
HD-NT0001	Metric Zinc-Plated Steel Nylon-Insert Locknut, Class 8, M3 Screw sz, .5MM pitch, 5.5MM W, 4MM H	PCE	Buy	0	0.0494	0	0	40143	Fastenal	40143	Bin stock program Provided Fastenal totals for Foxglove demand and totals needed	Mcmaster	90576A102	9.000		27450	0.00	PO15396	21400	09/12/16	Fastenal	On hand 54,700 pc
HD-NT0002	M8 Nyloc Nut, Zinc Plated	PCE	Buy	0	0.0321	0	0	40163	Fastenal	40163	Bin stock program Provided Fastenal totals for Foxglove demand and totals needed	Mcmaster	90576A117	3.000		9150	0.00	PO15396	9200	09/12/16	Fastenal	Received 9,200 pc
HD-NT0004	M3 Nut, Steel, Zinc Plated	PCE	Buy	0	0.0055	0	0	40302	Fastenal	40302	Bin stock program Provided Fastenal totals for Foxglove demand and totals needed	Mcmaster	90591A121	2.000		6100	0.00	PO15396	6100	09/12/16	Fastenal	Received 6,100 pc
HD-NT0011	M4 Nut, Steel, Zinc Plated	PCE	Buy	0	0.0058	0	0	40303	Fastenal	40143	Bin stock program Provided Fastenal totals for Foxglove demand and totals needed	Mcmaster	90591A141	4.000		12200	0.00	PO15396	12200	09/12/16	Fastenal	Received 12,200 pc
HD-NT0047	10mm x 2mm Flange mount supernut	PCE	Buy	Y	4.81	0	0	MTS10 x 2m	Thomson	0	0	0	0	2.000		6100	0.00	PO13331	6100	see note	Thomson	Received 6,100 pc
HD-RD0004	8mm Smooth Rod x 18-19mm, Stainless Steel (Nubbin)	PCE	Buy	Y	1.5	Y	0	EWMR-08-19	IGUS	0	0	0	0	1.000		3050	0.00	PO13332	3050	see note	Igus	Received 7200 monthly deliveries 700 pc scheduled
HD-RD0035	8mm Smooth rod, 315mm, 300 Series Stainless Steel	PCE	Buy	Y	3.65	Y	0	0	IGUS	0	0	0	0	6.000		18300	0.00	PO13332	18300	see note	Igus	Received 4,200 monthly deliveries 4,200 pc
HD-RD0037	Drive Rod 10mm	PCE	Buy	Y	16.94	0	0	0	Thomson	0	0	0	0	2.000		6100	0.00	PO13331	6100	see note	Thomson	Received 6,100 pc
HD-TB0032	Flexible Polyolefin Heat Shrink Tubing 1/8" ID Before, 1/16" ID After, 100' L, Black	PCE	Buy	#N/A	18.68	#N/A	#N/A	0	EDC (Electronics Distributors Corp.	88-01250	#N/A	#N/A	#N/A	535.000	0.018	1631750	53.54	PO15390	54 x 100'	09/12/16	EDC	Received 5,400ft
HD-WA0006	M8 Washer, Steel, Zinc Plated	PCE	Buy	0	0.0096	0	0	1140357	Fastenal	A1062TR-ND	Bin stock program Provided Fastenal totals for Foxglove demand and totals needed	Mcmaster	91166A270	8.000		24400	0.00	PO15396	24400	09/12/16	Fastenal	Received 24,400 pc
HD-WA0008	Metric Spring Steel Shim - DIN 988 0.5mm Thick, 8mm ID, 14mm OD	PCE	Buy	0	0.0518	0	0	11511045	Fastenal	11511045	Bin stock program Provided Fastenal totals for Foxglove demand and totals needed	Mcmaster	98055A114	1.000		3050	0.00	PO15396	3050	09/12/16	Fastenal	Received 3,050 pcs
HD-WA0009	Metric Spring Steel Shim - DIN 988 1.0mm Thick, 8mm ID, 14mm OD	PCE	Buy	0	0.0518	0	0	11511046	Fastenal	1151146	Bin stock program Provided Fastenal totals for Foxglove demand and totals needed	Mcmaster	98055A115	1.000		3050	0.00	PO15396	3050	09/12/16	Fastenal	Received 3,050 pcs
HD-WA0012	Steel Flat Washer, DIN 125 zinc-plated class 4,M2 screw sz, 5mm OD, .25mm-.35mm thick	PCE	Buy	0	0.0015	0	0	40350	Fastenal	40350	12,000 pcs requested delivery 10/19	Mcmaster	91166A180	10.000		30500	0.00	PO15396	30500	09/12/16	Fastenal	Received 3,050 pcs
HD-WA0035	Metric 18-8 Stainless Steel External Serrated Lock Washer, M3 Screw Size, 6mm OD, 0.4mm min Thick	PCE	Buy	0	0.018	0	0	11511313	Fastenal	91120A120	Bin stock program Provided Fastenal totals for Foxglove demand and totals needed	0	0	8.000		24400	0.00	PO15396	12200	09/12/16	Fastenal	Received 24,400 pc total BOM CHANGE TO 8 PER ADTNL po15568 Fastenal released
HD-WA0038	Black-Oxide 18-8 Stainless Steel Flat Washer, M3 Screw Size, 3.2mm ID, 7.0mm OD	PCE	Buy	#N/A	0.015	#N/A	#N/A	0	Fastenal	11264395	#N/A	#N/A	#N/A	66.000		201300	0.00	PO15427	18300	09/12/16	Fastenal	Received 201,300 pc / 249,000on hand
HD-WA0039	Black-Oxide 18-8 Stainless Steel Flat Washer, M4 Screw Size, 4.3mm ID, 9.0mm OD	PCE	Buy	#N/A	0.02	#N/A	#N/A	0	Fastenal	11254487	#N/A	#N/A	#N/A	6.000		18300	0.00	PO15427	33600	09/12/16	Fastenal	Received 18,300 pc / 41,000 on hand
HD-WA0040	Black-Oxide 18-8 Stainless Steel Flat Washer, M5 Screw Size, 5.3mm ID, 10.0mm OD	PCE	Buy	#N/A	0.03	#N/A	#N/A	0	Fastenal	11264558	#N/A	#N/A	#N/A	11.000		33550	0.00	PO15427		09/12/16	Fastenal	Received 1,600 next 800 9/13 & 650 10/11
PC-AS0032	Mini RAMBo Electronics v1.3a	PCE	Buy	#N/A	56.5	#N/A	#N/A	UMMimiRAMBoPCB13	UltiMachine	#N/A	#N/A	#N/A	#N/A	1.000		3050	0.00	PO13347	3200	see note	Ultimachine	Received 3,050 pc
PC-BD0029	Silicon Heater, 24V, 168mm x 168mm, Self Adhesive, w/ connectors	PCE	Buy	Y	27.95	Y	0	NPH PC-BD0029	National Plastic Heater	NPH PC-BD0029	0	0	0	1.000		3050	0.00	PO13247	6100	09/12/16	NPH	Received 3200 pc
PC-CN0001	Molex-Conn Housing 2POS .100 W/Latch	PCE	Buy	0	0.0525	0	Molex Inc.	50579402	SAGER	WM2900-ND	0	0	0	3.000		9150	0.00	PO15349 /PO15477	9000	09/12/16	Sager	new PO15477 for shortage 3050 units
PC-CN0003	Molex - CONN HOUSING 3POS .100 W/LATCH	PCE	Buy	0	0.0514	0	Molex Inc.	50579403	SAGER	WM2901-ND	0	0	0	3.000		9150	0.00	PO15349	3000	09/12/16	Sager	Received 9,150 pc
PC-CN0032	Term Block Plug 2POS STR 5.08MM	PCE	Buy	0	0.456	0	0	395300002	TTI	WM7819-ND	TTI confirmed, Juniperbush build may need to use some of this stock- SAGER 600 pcs 9/4 12 wks balance aprox 11/10 delivery- There is stock on hand from 10/16 delivery for Foxglove	0	0	1.000		3050	0.00	PO15348	3000	09/12/16	TTI	Received 3,050 pc
PC-CN0046	Term Block Plug 4POS STR 5.08MM	PCE	Buy	0	0.76	0	0	0395300004	TTI	WM7953-ND	TTI 16 wk leadtimeconfirmed delivery 10/16	0	0	1.000		3050	0.00	PO15348	3050	09/15/16	Rapid	scheduled deliveries per Stevens run rate file
PP-FP0051_rC	Top Plate, Mini	PCE	Buy	YES	18.5	NO	0	0	Rapid Sheet Metal	0	0	0	0	1.000		3050	0.00	PO15617	3050	09/15/16	Rapid	scheduled deliveries per Stevens run rate file
PP-FP0052_rC	Right Plate, Mini	PCE	Buy	YES	12.75	NO	0	0	Rapid Sheet Metal	0	0	0	0	1.000		3050	0.00	PO15617	3050	09/15/16	Rapid	scheduled deliveries per Stevens run rate file
PP-FP0055_rD	Left Plate, Mini	PCE	Buy	YES	17.75	NO	0	0	Rapid Sheet Metal	0	0	0	0	1.000		3050	0.00	PO15617	3050	09/15/16	Rapid	scheduled deliveries per Stevens run rate file
PP-FP0081	Laser Etched Bed Mount Plate, Mini revC PP-MP0146	PCE	Buy	#N/A	1.56	#N/A	Laser Engraving	0	Laser Engraving	#N/A	#N/A	#N/A	#N/A	1.000		3050	0.00			see note	Laser Engraving	Po16204 / 50 pc 11/1
PP-FP0082_rG	Electronics cover, Mini	PCE	Buy	YES	20	NO	Rapid Sheet Metal	0	Rapid Sheet Metal	#N/A	#N/A	#N/A	#N/A	1.000		3050	0.00	PO15617	3050	10/04/16	Rapid	scheduled deliveries per Stevens run rate file
PP-FP0083	Laser Etched PP-FP0082_rF / Electronics Cover, Mini	PCE	Buy	#N/A	10.91	#N/A	Laser Engraving Designs	0	Laser Engraving Designs	#N/A	#N/A	#N/A	#N/A	1.000		3050	0.00		3050	09/09/16	Laser Engraving	First 50 pc out for etching 10/24
PP-FP0084	LulzBot Wiper Pads	ft, 25	Buy	#N/A	3.8	#N/A	eNTWORKS	0	#N/A	#N/A	#N/A	#N/A	#N/A	2.000		6100	0.00	PO16337			eNTworks	NOTE* actually 6 per machine this BOM calls for 2 ea order not released, per Steven-Odo will be revised.
PP-MP0028	Bulgin-AC Power Entry Modules SC MT FUSED .25" TAB	PCE	Buy	Y	2.69	0	Bulgin	PF0030/63	Allied	161-PF0030/63	0	0	0	1.000		3050	0.00	PO13370	3210	received	will be removed from BOM – ECO	Received 3,050 & 150 for pomfret
PP-MP0059	CONN HOUSING MALE 2POS .100	PCE	Buy	#N/A	0.1363	#N/A	#N/A	0	SAGER	#N/A	#N/A	#N/A	#N/A	1.000		3050	0.00	PO15477	30500	09/19/16	Sager	Received 3,050 pc
PP-MP0066	Metric Brass Heat-Set Insert for Plastics, Tapered, M2-.4 Internal Thread, 2.9MM Length	PCE	Buy	0	0.0494	0	0	PEM ZZIUB-48213	CEH	PEM ZZIUB-48213	0	Mcmaster	94180A307	10.000		30500	0.00	PO14311	12200	see note	CEH	62,500 scheduled delivery monthly
PP-MP0082	Bed Leveling Washer, 303 SST	PCE	Buy	0	2.9	0	0	0	MBK	0	0	0	0	4.000		12200	0.00	PO15532	6100	10/06/16	MBK	Received 12,200 pc
PP-MP0133	Hexagon Heatsink for 3mm Filament	PCE	Buy	YES	11.63	#N/A	#N/A	0	RepRapDiscount / PLUG IT LTD	#N/A	#N/A	#N/A	#N/A	1.000		3050	0.00	PO14344	3050	10/06/16	Reprapdiscount	Received 3,050 pc
PP-MP0134	Hexagon Heater Block with Holes for Retention Plate and Hexagon Logo Laser Etched on Front	PCE	Buy	YES	3.1	#N/A	#N/A	0	RepRapDiscount / PLUG IT LTD	#N/A	#N/A	#N/A	#N/A	1.000		3050	0.00	PO14344	3050	10/06/16	Reprapdiscount	Received 3,050 pc
PP-MP0135	0.5mm Nozzle for 3mm Filament	PCE	Buy	YES	2.7	#N/A	#N/A	0	RepRapDiscount / PLUG IT LTD	#N/A	#N/A	#N/A	#N/A	1.000		3050	0.00	PO14344	3050	10/06/16	Reprapdiscount	Received 3,050 pc
PP-MP0136	Thermistor Retention Plate	PCE	Buy	YES	0.31	#N/A	#N/A	0	RepRapDiscount / PLUG IT LTD	#N/A	#N/A	#N/A	#N/A	1.000		3050	0.00	PO14344	3050	10/06/16	Reprapdiscount	Received 3,050 pc
PP-MP0137	Standard Hexagon Mount Plate	PCE	Buy	YES	2.35	#N/A	#N/A	0	RepRapDiscount / PLUG IT LTD	#N/A	#N/A	#N/A	#N/A	1.000		3050	0.00	PO14344	3050	09/15/16	Reprapdiscount	Received 3,050 pc
PP-MP0146	Bed Mount Plate, Mini v1.1	PCE	Buy	#N/A	9.5	#N/A	#N/A	0	Rapid Sheet Metal	#N/A	#N/A	#N/A	#N/A	1.000		3050	0.00	PO15617	3050	10/20/16	Rapid	Received 3,050 pc
PP-MP0149	Bottom Plate, Mini v1.2	PCE	Buy	#N/A	28.25	NO	#N/A	0	Rapid Sheet Metal	#N/A	#N/A	#N/A	#N/A	1.000		3050	0.00	PO15773	4000	see note	Uline	Ordered 4,000 due to package multiples sold in
RM-PL0118	PolyLite PLA LulzBot Green, 2.85mm 1kg Reel - Polymaker	Reel, 1kg	Buy	#N/A	#N/A	#N/A	#N/A	0	#N/A	#N/A	#N/A	#N/A	#N/A			0	0.00	PO15560	140kg		JF Polymers (Polymaker)	ECO 10/25 (ordered on 9/19 received on 10/20)
SH-PG0002	3 x 4" 2 Mil Reclosable Polypropylene Bags	PCE	Buy	0	0.017	0	0	S-1292	Uline	S-1292	0	0	0	1.000		3050	0.00	PO15537	3050	see note	Preferred Packaging	scheduled deliveries
SH-PG0030	8X10 2MIL RECLOSABLE BAG 1M/CT	PCE	Buy	#N/A	#N/A	#N/A	#N/A	0	#N/A	#N/A	#N/A	#N/A	#N/A	1.000		3050	0.00	N/A			Uline	ECO 10/25 (Sufficient stock on hand)
SH-PG0076	MINI Carton 22x17x19 275# 51 ECT White Doublewall RSC Printed 2 Colors w/glued joint	PCE	Buy	0	3.7	0	0	3007M	Preferred Packaging	0	0	0	0	1.000		3050	0.00	PO15537	6000	see note	Uline	6,000 pcs for both Olivebranch and Galdiola BOMs
SH-PG0083	9 x 12" 8 Mil Reclosable Bags	PCE	Buy	0	0.274	0	0	0	Uline	S-13440	0	0	0	1.000		3050	0.00	PO15773 / PO16620	3000	see note	Uline	3,000 pcs, total / bom change 2 per PO16620
SH-PG0084	6 x 10" 6 Mil Reclosable Bags	PCE	Buy	0	0.166	0	0	0	Uline	S-17767	0	0	0	1.000		3050	0.00	PO15537			Preferred Packaging	Scheduled deliveries
SH-PG0112	Mini Foam, 1.7# Polyethylene Foam, Top and Bottom, 22 1/8" x 17 1/8 x 4, Foam Die Cut Fram Assembled 2 per set	PCE	Buy	#N/A	12.86	#N/A	#N/A	3007S	Preferred Packaging	3007S	#N/A	Preferred Packaging	#N/A	1.000		3050	0.00	PO15537			Preferred Packaging	Scheduled deliveries
SH-PG0113	Mini Small Foam Insert, 11 x 7 x 6, 1.25# 55 ILD Grey Urethane Foam pad	PCE	Buy	#N/A	2.31	#N/A	#N/A	3007N	Preferred Packagin	3007N	#N/A	Preferred Packaging	#N/A	1.000		3050	0	PO15537			Preferred Packaging	Scheduled deliveries
SH-PG0114	Mini Larger Foam Insert, 11 x 7 x 8, 1.25# ILD Grey Urethane Foam pad	PCE	Buy	#N/A	2.8	#N/A	#N/A	3007O	Preferred Packaging	3007O	#N/A	Preferred Packaging	#N/A	1.000		3050	0	PO15537			Preferred Packaging	Scheduled deliveries
SH-PG0131	#260 White Reinforced Gummed Tape with LulzBot Printed Logo, 10 Pack	mm	Buy	#N/A	0.001	#N/A	#N/A	815	Preferred Packaging Products Inc	#N/A	#N/A	#N/A	#N/A	3600.000	3600.000	10980000	10980000	PO15537			Preferred Packaging	Scheduled deliveries
SH-PG0149	Mini, Small Smooth Rod Foam Block v2, Medium, Grey 2.0# Polyethylene 2 1/4" x 1 ¼"	PCE	Buy	#N/A	0.37	#N/A	Preferred Packaging	3007T	Preferred Packaging	#N/A	#N/A	Preferred Packaging	#N/A	3.000		9150	0	PO15537			Preferred Packaging	New partnumber SH-PG0149 (was SH-PG0146)
SH-PG0150	Mini, Long Smooth Rod Foam Block v2, Medium, Grey 2.0# Polyethylene 5" x 1 ¼"	#N/A	Buy	#N/A	#N/A	#N/A	#N/A	#N/A	#N/A	#N/A	#N/A	#N/A	#N/A	1.000		3050	0	PO15537			Preferred Packaging	11/16/16 250 pc remain as SH-PG0147 then change to SH-PG0150
TL-CS0040	Extreme-Temperature Pipe Sealant & Threadlocker, 4 oz bottle, blue	g	Buy	0	0.0664649681529	0	0	0	Mcmaster	7604A55	We have to purchase this as needed. 6 month shelf life – Bob Bowman will advise when to reorder this	0	0	1.001		3053	0	see note	3100		see note	Order when Mfg signals us, not ordered, (datecode expration issue)
TL-HD0009	7 1/2" Nylon Handle Clam Knife	PCE	Buy	0	2.03	0	0	0	WEBstaurant Store	35340592	0	0	0	1.000		3050	0	PO15876	3048		Webstraurant	on hand qty = 1,558 pc 11/3/16 3088@LED
TL-HD0046	PRO DENTAL PICK (PROBE) (DP-19) M S V - in a protective sleeve or with a safety cap	PCE	Buy	Y	1.13	0	0	0	Image Supply	(DP-19) M S V	0	0	0	1.000		3050	0	PO13428	3050	06/03/16	Image Supply	Received 3,050 pc
TL-HD0049	6" Deluxe Bent Stainless Steel Tweezers with Serrated Teeth and Safety Cap	PCE	Buy	0	1.44	0	0	0	ROEDER	TWE6	0	0	0	1.000		3050	0	PO15612	3100	10/14/16	Roeder Industries	Received 3,100 pc
TL-HD0223	2mm Allen Wrench	PCE	Buy	0	0.17	0	0	0	MSC industrial	5747035	0	0	0	1.000		3050	0	PO15613	3100	09/22/16	MSC Industrial	Received 3,100 pc
TL-HD0359	7 1/2" Nylon Handle Clam Knife - Laser Etched with "Sharp" Icon	PCE	Buy	0	0.47	0	0	0	Laser Engraving Designs, LLC	0	0	0	0	1.000		3050	0	PO15485	3050	na	Laser Engraving	will etch and return when time allows, partial qtys
TL-MS0020	.003 Stainless Steel/Straight Instrument Cleaner Brush	PCE	Buy	Y	5.29	0	0	0	GORDON BRUSH MFG CO, INC	906501	255 x 12 = 3060 Notified Gordon brush, early deliveries require prior approval. Confirm lead time.	0	0	1.000		3050	0	PO14635	3050	05/26/16	Gordon Brush	Received 3,060 pcs
Total Result					11857.005	3620.837	36163865	11043554
				0	0
				0	0

## Pre-ECO 12 Purchase notes
				Data		Project Qty	3050
Part Number	Description	U/M	Item Type	Long Lead	Price Per Unit	Released to Order	Manufacturer	Mfg PN	Distributor	Distributor SKU	Notes	2nd Distributor	2nd Dist. Part Number	Mass each (g)	Mass per Printer (g)	Mass Total (kg)	Sum - Qty	Sum - U/M Correction	Purchase Req	U/M Req adjust	PO Number	PO Qty	Due Date	Supplier	Notes
DC-LB0028	Label, Lulzbot Mini Barcode	PCE	Buy	0	0.14	0	0	0	The print shop of loveland	0	0	0	0	0	0	0	1.000		3050	0.00				The Print Shop	Received ordered blanks labels for in house printing
DC-LB0029	Mini v1 serial number sticker	PCE	Buy	0	0.014	0	0	0	The print shop of loveland	0	0	0	0	0	0	0	1.000		3050	0.00				The Print Shop	Received ordered blanks labels for in house printing
DC-LB0062	Clam Knife Sheath Sticker - Caution Sharp Blade! (1"x2.5" Rectangle)	PCE	Buy	0	0.350877	0	0	0	Sticker Giant	0	0	0	0	0	0	0	1.000		3050	0.00	PO16801	5700	12/06/16	Sticker Giant	5700 for Gladiola & Olive Oil BOMs
DC-LB0063	Modification Warning Insert Modification 2.75 x 8.5 on 100 lb. Astrobright Lift Off Lemon Very Bright	PCE	Buy	0	0.07	0	0	0	The print shop of loveland	0	0	0	0	0	0	0	1.000		3050	0.00	PO16017	42660	10/24/16	The Print Shop	Received 3,050 pc
DC-LB0095	LulzBot Logo Sticker, 3 - Inch	PCE	Buy	#N/A	0.22833	#N/A	Sticker Giant	0	Sticker Giant	#N/A	#N/A	#N/A	#N/A	#N/A	#N/A	#N/A	1.000		3050	0.00	PO16265	3500	11/04/16	Sticker Giant	3500 pc received
DC-LB0104	Tool Head Wiring Connector Alignment Label	PCE	Buy	#N/A	0.01791	Yes	Sticker Giant	0	Sticker Giant	#N/A	#N/A	#N/A	#N/A	#N/A	#N/A	#N/A	2.000		6100	0.00	PO16265	6150	11/04/16	Sticker Giant	6900 pc received
DC-LB0111	Filament Samples Bag Label – Mini	PCE	Buy	#N/A	0.1258	#N/A	Sticker Giant	0	Sticker Giant	#N/A	#N/A	#N/A	#N/A	#N/A	#N/A	#N/A	1.000		3050	0.00	PO15992	3050		Sticker Giant	Received 3,050 pcECO 10/25
DC-MN0014	LulzBot Mini User Manual (PDF)	PCE	Buy	#N/A	2.42	#N/A	Lightning Source	0	#N/A	#N/A	#N/A	#N/A	#N/A	#N/A	#N/A	#N/A	1.000		3050	0.00	PO15993 / 15994	3025		Lightning Source	Received 3025 pc ECO 10/25
DC-MS0028	Packing List, Mini 1.0	PCE	Buy	0	0.18	0	0	0	The print shop of loveland	0	0	0	0	0	0	0	1.000		3050	0.00	PO16017	3050	10/24/16	The Print Shop	per Steven, ok to order
DC-MS0029	Quality assurance record Mini 1.0	PCE	Buy	0	0.11	0	0	0	The print shop of loveland	0	0	0	0	0	0	0	1.000		3050	0.00	PO16017	3050	10/24/16	The Print Shop	per Steven, ok to order
DC-MS0031	Warning sheet, Mini	PCE	Buy	0	0.07	0	0	0	The print shop of loveland	0	0	0	0	0	0	0	1.000		3050	0.00	PO16017 / PO16596	3050	10/24/16	The Print Shop	11/15/16 revision needed, re-order PO16596
DC-MS0032	Quick start guide, Mini	PCE	Buy	0	0.95	0	0	0	The print shop of loveland	0	0	0	0	0	0	0	1.000		3050	0.00	PO15925	3050	10/20/16	ColorPro	Received 3,050 pc
DC-MS0033	EC Declaration of Conformity, Mini v1.0	PCE	Buy	0	0.11	0	0	0	The print shop of loveland	0	0	0	0	0	0	0	1.000		3050	0.00	PO16017		10/17/16	The Print Shop	per Steven, ok to order
EL-CA0030	North American - 6ft 18AWG Power Cord Cable w/ 3 Conductor PC Power Connector Socket (C13/5-15P) - Black, 5279, Box of 125	PCE	Buy	0	1.1	0	0	0	Linvox	5279	0	0	0	0	0	0	1.000		3050	0.00	PO15769			Linvox	Received 6,000 for both Olivebranch and Gladiola BOMS.
EL-CA0031	6ft 18AWG England Power Cord Cable - H05VV-F NEMA C13 - Black , Box of 75	PCE	Buy	0	1.98	0	0	0	Linvox	7691	0	0	0	0	0	0	0.000		0	0.00			see note	0	Per Steven, don't need to order 375 pc on hand
EL-CA0032	6ft 18AWG European Power Cord Cable - H05VV-F NEMA C13 - Black order in 125 qty boxes	PCE	Buy	0	1.25	0	0	0	Linvox	7692	0	0	0	0	0	0	0.000		0	0.00			see note	0	Per Steven, don't need to order 375 pc on hand
EL-CA0063	6ft Tripp Lite - USB 2.0 A/B Gold Device Cable Ferrite Chokes A Male B Male	PCE	Buy	Y	2.89	0	0	U023-006	EDC (Electronics Distributors Corp.	Tripplite U023-006	0	0	0	0	0	0	1.000		3050	0.00	PO15390	3050	09/12/16	EDC	Received 3,050 pc
EL-FA0032	Pelonis FAN 24V 40mmx40mmx10mm Low flow	PCE	Buy	Y	3.13	Y- Long Lead	#N/A	C4010L24BPLB1b-7	Pelonis	#N/A	#N/A	#N/A	#N/A	#N/A	#N/A	#N/A	1.000		3050	0.00	PO15377	3050		Pelonis	Received 3,050 pc
EL-FA0034	Pelonis FAN 5V 40x40x10mm Low flow	PCE	Buy	Y	3.07	Y- Long Lead	#N/A	C4010L05BPLB1b-7	Pelonis	#N/A	#N/A	#N/A	#N/A	#N/A	#N/A	#N/A	1.000		3050	0.00	PO15377	3050		Pelonis	Received 3,050 pc
EL-FA0045	Pelonis FAN 80x80x15 High flow	PCE	Buy	Y	3.88	#N/A	#N/A	C8015H24BPLP1b-7	Pelonis	#N/A	#N/A	#N/A	#N/A	#N/A	#N/A	#N/A	1.000		3050	0.00	PO15377	3050		Pelonis	Received 3,050 pc
EL-HR0102	Mini Bed Harness Assembly - Gladiola	PCE	Buy	0	29.58	0	0	0	Igus	0	0	0	0	0	0	0	1.000		3050	0.00	PO15535		see notes	Igus	Received 425 pc to date 11/4 100 pcs 10/3/16
EL-HR0108	Mini X Extruder Harnesses Assembly - Gladiola	PCE	Buy	0	73.26	0	0	0	Igus	0	0	0	0	0	0	0	1.000		3050	0.00	PO15535		see notes	Igus	Received 425 pc to date 11/4 100 pcs 10/3/16
EL-HR0109	Finger Guard 80mm Plastic	PCE	Buy	#N/A	0.30414	#N/A	#N/A	09080-G	Digi-Key	#N/A	#N/A	#N/A	#N/A	#N/A	#N/A	#N/A	1.000		3050	0.00	PO15640		09/23/16	Digikey	Received 3,060 pc
EL-MS0059	Molex-CONN TERM FEMALE 22-24AWG TIN Reels of 20K	PCE	Buy	0	0.0146	0	Molex Inc.	16-02-0086 / 16-02-0102	TTI	WM2510TR-ND	0	0	0	0	0	0	16.000		48800	0.00	PO15348	40000	09/12/16	TTI	Received total 60,000 pcs
EL-MS0062	MOLEX-CONN HOUSING 4POS .100 W/LATCH	PCE	Buy	0	0.0523	0	Molex Inc.	50579404	SAGER	WM2902-ND	0	0	0	0	0	0	3.000		9150	0.00	PO15349	9150	09/12/16	Sager	Received 9,150 pc
EL-MS0073	Tubing Corrugated Loom .25", Black, 3200' Box	ft	Buy	0	0.002246	0	Panduit	88-00011	Electronics Distributors Corp (Distrubutor for Advanced Cable Tie)	0	695 * 3050 / 304.8 = 6955 ft need 3 x 3200' rollsordered 9600 ft 2 x 3200' rolls	0	0	0	0	0	950.000	3.117	2897500	9506.23	PO15390	96 x 100'	09/12/16	EDC	Received 9,600 ft
EL-MS0074	Molex-CONN HOUSING 20POS .100 DUAL, BLACK	PCE	Buy	0	0.5101	0	Molex Inc.	22552201	SAGER	WM2527-ND	0	0	0	0	0	0	1.000		3050	0.00	PO15349	3050	09/12/16	Sager	Received 3,050 pc
EL-MS0141	Term Ring Non Ins 26-22AWG #4 Order Bulk Only	PCE	Buy	0	0.069	0	0	P22-4R-M	TTI	P22-4R-M	0	0	0	0	0	0	10.000		30500	0.00	PO15348	18000	09/12/16	TTI	Received 30,500 pc
EL-MS0142	Conn Recept Faston 22-26AWG .110 - Reel of 3K	PCE	Buy	0	0.075	0	0	7-520365-2	TTI	A27793-ND	0	0	0	0	0	0	1.000		3050	0.00	PO15348	6000	09/12/16	TTI	Received 6,000 pc
EL-MS0143	Conn Fast Receptacle14-16 AWG .250 - REEL of 2200 Units	PCE	Buy	0	0.069	0	0	3-350819-2	TTI	22-26AWG .110	0	0	0	0	0	0	7.000		21350	0.00	PO15348	22000	09/12/16	TTI	Received 22000 pc
EL-MS0205	Molex-CONN TERM MALE 22-24AWG TIN - Reels of 20K	PCE	Buy	0	0.0185	0	Molex	16-02-0107	TTI	WM2517TR-ND	0	0	0	0	0	0	14.000		42700	0.00	PO15348	60000	09/12/16	TTI	Received 60,000 pc
EL-MS0211	TE- REEL / RING TONGUE CONN 16-22 AWG #10 PIDG	PCE	Buy	0	0.0854	0	TE	2-36154-2	SAGER	A1062TR-ND	0	0	0	0	0	0	7.000		21350	0.00	PO15349	25000	09/12/16	Sager	Received 25,000 pc
EL-MS0212	Molex-CONN PIN 24-30AWG Crimp Tin, 20,000 Unit Reel	PCE	Buy	#N/A	0.022	#N/A	Molex	16-02-0105	TTI	#N/A	#N/A	#N/A	#N/A	#N/A	#N/A	#N/A	2.000		6100	0.00	see note			0	115,000 on hand 11/22
EL-MS0216	Steward-Ferrite Tubular Bead 19.00mm	PCE	Buy	0	0.295	0	Laird Technologies - Signal Integrity Products	28B1142-100	SAGER	28B1142-100	Received SAGER $0.295 ea 12-14 wk leadtime w/expedite	0	0	0	0	0	1.000		3050	0.00	PO15349	3050	09/12/16	Sager	Received 3,050 pc
EL-MS0246	Conn Ring 16-22 AWG #4 Red PIDG - Reel 5000	PCE	Buy	0	0.414	0	0	2-323758-1	TTI	A27229TR-ND	TTI 10k min reels 5000 Confirmed 10/16 delivery 11-14 wks leadtime requested quote heilind 10 wks 5k min 0.414ea some stock at digikey	0	0	0	0	0	2.000		6100	0.00	PO15348	10000	09/12/16	TTI	58,000 on hand 11/22 best delivery 12/6/16, TTI expediting
EL-MS0247	Heat Shrink Tubing – 0.19-0.09 – Black, 100'	PCE	Buy	#N/A	22.08	#N/A	#N/A	0	EDC (Electronics Distributors Corp.	88-01870	#N/A	#N/A	#N/A	#N/A	#N/A	#N/A	115.000	0.003	350750	9.01	PO15390	10 x 100'	09/12/16	EDC	Received 1,000 ft
EL-MS0259	Heat Shrink DL WL Q53X 3/4"	ft, 100	Buy	#N/A	80	#N/A	#N/A	0	EDC (Electronics Distributors Corp.	#N/A	#N/A	#N/A	#N/A	#N/A	#N/A	#N/A	70.000	0.230	213500	700.46	PO15575	176 x 4'	09/20/16	EDC	Received 2,100 pc of 4' strips
EL-MS0262	SWM Style USB Flash drive, 4gb, Black Pre-flashed with Data and Logo	PCE	Buy	0	3.95	0	0	0	Nexcopy	0	0	0	0	0	0	0	1.000		3050	0.00	PO14333	3200	08/30/16	Verbatim Americas	Received 3200 EL-MS0420 (p/n)
EL-MS0343	Ferrite Tubular Bead 10.16MM	PCE	Buy	#N/A	0.364	#N/A	Laird	28B0735-000	SAGER	#N/A	#N/A	#N/A	#N/A	#N/A	#N/A	#N/A	1.000		3050	0.00	PO15349	3000	09/12/16	Sager	Received 3,050 pcs
EL-MS0351	JST - CONN TERM CRIMP PH 24-30AWG - 8,000 Unit Reel	PCE	Buy	0	0.0126	0	JST	SPH-002T-P0.5S	Future	0	0	0	0	0	0	0	16.000		48800	0.00	PO15364	56000	09/20/16	Future	Received 56,000 pcs
EL-MS0355	CONN HOUSING PH 6POS 2MM WHITE	PCE	Buy	0	0.0415	0	JST	PHR-6	Future	0	0	0	0	0	0	0	4.000		12200	0.00	PO15364 / PO15478	9500	09/20/16	Future	Received 12,200 total
EL-MS0361	16 AWG 6.0mm Pin Length Power Phase Black Single Wire - Insulated Ferrule	PCE	Buy	0	0.04150	0	Panduit	FSD78-6-D	Mouser	FSD78-6-D	0	0	0	0	0	0	4.000		12200	0.00	PO15448	12300	see note	Mouser	Received 12,300 pc
EL-MS0377	24V 30W Heater Cartridge, 23cm Leads (with no connectors on end)	PCE	Buy	#N/A	1.95	#N/A	#N/A	0	Reprapdiscount / PLUG IT LTD	#N/A	#N/A	#N/A	#N/A	#N/A	#N/A	#N/A	1.000		3050	0.00	PO14344	3050	10/06/16	Reprapdiscount	Received 3,050
EL-MS0414	Cartridge Fuse 250V 3.15A Slo-Blo	PCE	Buy	Y	0.385	#N/A	Littlefuse	02153.15MXP	Mouser	#N/A	#N/A	#N/A	#N/A	#N/A	#N/A	#N/A	2.000		6100	0.00	PO15448	6194	see note	Mouser / TTI/ Digiekey	Received 6,194 pc total
EL-MS0431	Fork Terminal, non-insulated, 26 – 22 AWG, #4 stud size	PCE	Buy	#N/A	0.4873	#N/A	#N/A	P22-4F-C	Fastenal	#N/A	#N/A	#N/A	#N/A	#N/A	#N/A	#N/A	1.000		3050	0.00	PO15396	3050	09/12/16	Fastenal	Received 3,050 pc
EL-MS0432	Clip-On EMI Shielding Gasket 150.876mm length	PCE	Buy	#N/A	1.77	#N/A	Tech Etch	187RF1C100-5.94-L-08	#N/A	#N/A	#N/A	#N/A	#N/A	#N/A	#N/A	#N/A	1.000		3050	0.00	PO15383	3060	09/28/16	Tech-Etch	Received 3,060 pc
EL-MS0434	Heat Shrink Tubing – 0.19-0.09 – Red, 100'	PCE	Buy	#N/A	0.04150	0	3M	FP-301-3/16-RED-100'	EDC (Electronics Distributors Corp.	99-01872	0	0	0	0	0	0	25.000		76250	0.00	PO15390	3 x 100'	09/12/16	EDC	Received 300 ft
EL-MT0029	NEMA 17 Stepper Motor, Moons' - NOT INCLUDING wire harness	PCE	Buy	0	8.3	0	Moons	MS17HD6P4150-01-B	Moons	MS17HD6P4150MS17HD6P4150-01-B	0	0	0	0	0	0	6.000		18300	0.00	PO13583	15250	09/29/16	Moons	Received 6,000pc deliveries for 9000 pc more @ 3,000 monthly through Jan 2017
EL-MT0032	Nema 17 Stepper Motor Damper, Flange-less, w/Pilot - Moons'	PCE	Buy	#N/A	2.45	0	Moons	4696325000008	Moons	4696325000008	0	0	0	0	0	0	4.000		12200	0.00	PO14301	6150	09/15/16	Moons	9,150 pcs total received (6,150 received PO14301 = 6,150 PC PO13541 =3000pcs received)
EL-PS0025	DELTA POWER SUP 150W 24V 6.25A PNL MT	PCE	Buy	0	23	0	Delta	PMC-24V150W1AA	SAGER	PMC-24V150W1AA	0	0	0	0	0	0	1.000		3050	0.00	PO08818			Sager	400 pc w/be delivered every 2 weeks Nov 28-Feb 1 total = 2800 pc balance
EL-SW0022	SWITCH BASIC SPDT 3A .110QC 125V	PCE	Buy	Y	0.42	Y- Long Lead	0	SS-3GPT	TTI	SW766-ND	TTI 18-20 wk Ltime Interium stock ordered Cyclop Electronics – until Heilind stock available	0	0	0	0	0	5.000		15250	0.00	PO13248	17000	07/13/16	TTI	Received 18,250 pcs
EL-SW0023	SWITCH ROCKER DPST 20A 250V, Illuminated Red	PCE	Buy	Y	1.25	0	E-Switch	R5BBLKREDFF2	Future	0	12-14 wk lead time 2/5/16 Advised Julie this PO must be placed ASAP since current lead times put us with a 5/20 delivery date. TS - Per Jeff, Glad is not slated to start until July so we are holding off on this. TS	0	0	0	0	0	1.000		3050	0.00	PO15366	3050	09/20/16	Digikey	15,181 pc on hand 11/22 Received 6,150pc Future was 14 week leadtime.
EL-TH0011	Semitec GT2 Thermistor (100kOhm type) 23cm Leads with no connectors on end.	PCE	Buy	#N/A	0.8	#N/A	#N/A	0	Reprapdiscount / PLUG IT LTD	#N/A	#N/A	#N/A	#N/A	#N/A	#N/A	#N/A	1.000		3050	0.00	PO14344	3050	10/06/16	Reprapdiscount	Received 3,050 pc
El-WR0040	Wire - Single Conductor 20AWG SOLID PTFE, RED	ft	Buy	0	0.0038845144357	0	0	2856/1	Mouser	602-2856/1-100-03	0	0	0	0	0	0	215.000	0.705	655750	2151.41	PO15430	2200	09/16/16	Allcable	Received 2,300 ft
EL-WR0099	Shielded 22AWG UL2464 4 COND	ft	Buy	0	0.0010104986877	0	0	C0762A.41.10	Allcable	C0762A.41.10	0	0	0	0	0	0	1700.000	5.577	5185000	17011.15	PO15347	17000	09/12/16	Allcable	Received 17,000 ft
EL-WR0103	24AWG Stranded – Red	ft	Buy	#N/A	0.023	#N/A	#N/A	0	Allcable	#N/A	#N/A	#N/A	#N/A	#N/A	#N/A	#N/A	200.000	0.656	610000	2001.31	PO15474	3000	09/18/16	Allcable	Received 1,000 ft
EL-WR0105	24AWG Stranded – Black	ft	Buy	0	0.023	0	0	HU1569247BK	Allcable	HU1569247BK	0	0	0	0	0	0	200.000	0.656	610000	2001.31	PO15347	2000	09/12/16	Allcable	Received 3,000 ft
EL-WR0106	16AWG Stranded – Red	ft	Buy	0	0.0028871391076	0	0	C2065A.21.03	Allcable	C2065R-1000-ND	0	0	0	0	0	0	400.000	1.312	1220000	4002.62	PO15347	6000	09/12/16	Allcable	Received 6,000 ft
EL-WR0107	24AWG Stranded – White	ft	Buy	#N/A	0.023	#N/A	#N/A	HU1569247WE	Allcable	HU1569247WE	#N/A	#N/A	#N/A	#N/A	#N/A	#N/A	200.000	0.656	610000	2001.31	PO15474	3000	09/18/16	Allcable	Received 3,000 ft
EL-WR0119	24AWG Stranded Wire – Green	ft	Buy	#N/A	0.023	#N/A	#N/A	0	Allcable	#N/A	#N/A	#N/A	#N/A	#N/A	#N/A	#N/A	600.000	0.656	1830000	2001.31	PO15474	7000	09/18/16	Allcable	Received 7,000 ft
EL-WR0120	24AWG Stranded Wire – Purple	ft	Buy	0	0.023	0	0	HU1569247VT	Allcable	HU1569247VT	0	0	0	0	0	0	170.000	0.558	518500	1701.12	PO15347	4000	09/12/16	Allcable	Received 4,000 ft
EL-WR0121	16AWG Stranded Wire – Black	ft	Buy	0	0.023	0	0	HU15691626BK	Allcable	HU15691626BK	0	0	0	0	0	0	1220.000	4.003	3721000	12208.01	PO15347	14000	09/12/16	Allcable	Received 14,000 ft
EL-WR0123	16AWG Stranded Wire – White	ft	Buy	#N/A	0.088	#N/A	#N/A	0	Allcable	HU15691626WE	#N/A	#N/A	#N/A	#N/A	#N/A	#N/A	820.000	2.690	2501000	8205.38	PO15347	10000	09/12/16	Allcable	Received 1,000 ft
EL-WR0124	16AWG Stranded – Green w/ yellow stripe	mm	Buy	0	0.0032152230971	0	0	HU15691626GN	Allcable	HU15691626GN	0	0	0	0	0	0	130.000		396500	0.00	PO15347	2000	09/12/16	Allcable	Received 2,000 ft
HD-BL0015	Timing belt, 372 teeth, GT2 2mm pitch, 744 mm pitch length, 6 mm belt width, Neoprene	PCE	Buy	0	1.93	0	0	0	B & B Manufacturing, Inc	744-2P-06 (2MR-744-06)	0	0	0	0	0	0	2.000		6100	0.00	PO14992	6100	09/20/16	B&B manufacturing	Received 7,300 pc
HD-BT0005	M3 x 10 Bolt, SHCS Black-oxide	PCE	Buy	#N/A	0.051	#N/A	#N/A	0	Fastenal	1139504	#N/A	#N/A	#N/A	#N/A	#N/A	#N/A	4.000		12200	0.00	PO15882	12300	10/14/16	Fastenal	Released 10/10, eco added / revised qtys
HD-BT0012	M3 Set Screw (Grub Screw)	PCE	Buy	0	0.025	0	Fastenal	40818	Fastenal	40818	Bin stock program Provided Fastenal totals for Foxglove demand and totals needed	Mcmaster	91390A100	0	0	0	9.000		27450	0.00	PO15396	27500	09/12/16	Fastenal	Received 27,500 pc
HD-BT0039	Metric Class 12.9 Socket Head Cap Screw, Alloy Steel, M3 Thread, 12MM Length, 0.50MM Pitch	PCE	Buy	0	0.0117	0	Fastenal	39505	Fastenal	39505	Bin stock program Provided Fastenal totals for Foxglove demand and totals needed	Mcmaster	91290A117	0	0	0	26.000		79300	0.00	PO15396	79300	09/12/16	Fastenal	Received 79,300 pc
HD-BT0041	Metric Class 12.9 Socket Head Cap Screw Alloy Steel, M3 Thread, 25mm Length, 0.50mm Pitch	PCE	Buy	0	0.0283	0	Fastenal	39508	Fastenal	39508	Bin stock program Provided Fastenal totals for Foxglove demand and totals needed	Mcmaster	91290A125	0	0	0	2.000		6100	0.00	PO15396	6100	09/12/16	Fastenal	Received 6,100 pc
HD-BT0044	Metric Class 12.9 Socket Head Cap Screw, Alloy Steel, M3 Thread, 5MM Length, 0.50MM Pitch	PCE	Buy	0	0.0222	0	Fastenal	39501	Fastenal	39501	3000 pcs requested delivery 10/19	0	0	0	0	0	6.000		18300	0.00	PO15396	12200	09/12/16	Fastenal	Received 11445, balance 755
HD-BT0048	Metric Class 12.9 Socket Head Cap Screw Alloy Steel, M5 Thread, 10mm Length, 0.80mm Pitch	PCE	Buy	0	0.021	0	Fastenal	39544	Fastenal	39544	Bin stock program Provided Fastenal totals for Foxglove demand and totals needed	Mcmaster	91290A224	0	0	0	6.000		18300	0.00	PO15396	18300	09/12/16	Fastenal	Received 18,300 pc
HD-BT0049	Metric Class 12.9 Socket Head Cap Screw, Alloy Steel, M5 thread, 14MM length, 0.80MM pitch	PCE	Buy	0	0.0229	0	Fastenal	1139539	Fastenal	1139539	Bin stock program Provided Fastenal totals for Foxglove demand and totals needed	0	0	0	0	0	5.000		15250	0.00	PO15396	15300	09/12/16	Fastenal	Received 15,300 pc
HD-BT0052	Metric Class 12.9 Socket Head Cap Screw M4 Thread, 55mm Length, 0.70mm Pitch	PCE	Buy	0	0.0782	0	Fastenal	ZT2530055PF0000	Fastenal	ZT2530055PF0000	Bin stock program Provided Fastenal totals for Foxglove demand and totals needed	Mcmaster	91290A187	0	0	0	2.000		6100	0.00	PO15396	6100	09/12/16	Fastenal	Received 6,100 pc
HD-BT0085	18-8 Stainless Steel Button-Head Socket Cap Screw, M3 Size, 5 mm Length, .5 mm Pitch	PCE	Buy	#N/A	0.03226	#N/A	#N/A	92095A177	Fastenal	11511411	#N/A	11511411	#N/A	#N/A	#N/A	#N/A	1.000		3050	0.00	PO15568	3100	09/22/16	Fastenal	Received 3,100 pc
HD-BT0104	M3 x 8 Bolt, BHCS, SST	PCE	Buy	0	0.0882	0	Fastenal	MB2510008A20000	Fastenal	MB251008A	Bin stock program Provided Fastenal totals for Foxglove demand and totals needed	Mcmaster	92095A181	0	0	0	11.000		33550	0.00	PO15396	33600	09/12/16	Fastenal	Received 33,600
HD-BT0107	Metric Class 12.9 Socket Head Cap Screw Alloy Steel, Black, M2 Thread, 10mm Length, 0.4mm Pitch	PCE	Buy	0	0.0219	0	Fastenal	134599	Fastenal	0134599	8000 pcs requested delivery 10/16	Mcmaster	91290A017	0	0	0	10.000		30500	0.00	PO15396	33600	09/12/16	Fastenal	Received 33,600 *this part is replacing HD-BT0038
HD-BT0108	Hobbed Bolt, M8 x 50mm Hex head, 26mm offset, Stainless Steel	PCE	Buy	0	4.84	0	Quattro	0	Quattro	0	0	0	0	0	0	0	1.000		3050	0.00	PO15581	3050	10/12/16	Quattro	2 deliveries, 1525 10/11 and 1525 11/14/16
HD-BT0117	Black Alloy Steel Flat-Head Socket Cap Screw, Class 10.9, M8 Size, 40mm Length, 1.25mm Pitch	PCE	Buy	0	0.117	0	Fastenal	1139965	Fastenal	1139965	Bin stock program Provided Fastenal totals for Foxglove demand and totals needed	Mcmaster	91294A289	0	0	0	1.000		3050	0.00	PO15396	3050	09/12/16	Fastenal	Received 3050 pc
HD-BT0118	M3 x 14 Bolt FHCS, Black-Oxide	PCE	Buy	0	0.0187	0	Fastenal	40925	Fastenal	40925	2000 requested delivery 10/19	Mcmaster	91294A133	0	0	0	2.000		6100	0.00	PO15396	6100	09/12/16	Fastenal	Received 6,100 pc
HD-BT0120	Alloy Steel Shoulder Screw, 6mm Diameter x 10mm Long Shoulder, M5 Thread	PCE	Buy	0	0.5533	0	Fastenal	40000	Fastenal	40000	Requested 4000 pcs delivery 10/19	Mcmaster	92981A100	0	0	0	2.000		6100	0.00	PO15396	6100	09/12/16	Fastenal	Received 6,100 pc
HD-BT0128	M3 x 6 Bolt, FHCS Black-Oxide	PCE	Buy	0	0.0373	0	0	40921	Fastenal	40921	0	Mcmaster	91294A126	0	0	0	79.000		240950	0.00	PO15396	241000	09/12/16	Fastenal	Received 241,000 pc
HD-BT0130	M3 x 8 Bolt, FHCS Black-Oxide	PCE	Buy	#N/A	0.032	#N/A	#N/A	40922	Fastenal	40922	#N/A	#N/A	#N/A	#N/A	#N/A	#N/A	2.000		6100	0.00	PO15568	6100	10/04/16	Fastenal	Received 6,200 pc
HD-BT0131	Black Alloy Steel Flat-Head Socket Cap Screw, Class 10.9, M8 Size, 45mm Length, 1.25mm Pitch	PCE	Buy	0	0.1332	0	Fastenal	154350	Fastenal	0154350	0	Mcmaster	91294A290	0	0	0	1.000		3050	0.00	PO15396	3050	09/12/16	Fastenal	Received 3050 pc
HD-BT0135	M3 x 25 Bolt FHCS, Black-Oxide	PCE	Buy	0	0.0325	0	Fastenal	40929	Fastenal	40929	Bin stock program Provided Fastenal totals for Foxglove demand and totals needed	0	0	0	0	0	4.000		12200	0.00	PO15396	12200	09/12/16	Fastenal	Received 12,200 pcs
HD-BT0136	M3 x 12 Bolt FHCS, SST	PCE	Buy	0	0.05	0	Fastenal	M42510012A400	Fastenal	M42510012A4000	6000 pcs requested delivery	Mcmaster	92125A132	0	0	0	4.000		12200	0.00	PO15396	12200	09/12/16	Fastenal	Received 12,200 pcs
HD-BT0137	M3 x 8 Bolt, BHCS, Black-Oxide	PCE	Buy	0	0.0116	0	Fastenal	40868	Fastenal	40868	9000 pcs requested delivery 10/19	Mcmaster	91239A113	0	0	0	32.000		97600	0.00	PO15396	97600	09/12/16	Fastenal	Received 56,650, balance 40,950 pc
HD-BT0140	M3 x 6 Bolt, BHCS Black-Oxide	PCE	Buy	0	0.0208	0	Fastenal	408674 or ?? 39502	Fastenal	39502	12,000 pcs requested delivery 10/19	0	0	0	0	0	4.000		12200	0.00	PO15396	12200	09/12/16	Fastenal	Received 12,200 pcs
HD-BT0146	M3 x 12 BHCS, Black Oxide, Class 10.9 Steel	PCE	Buy	#N/A	0.06	#N/A	#N/A	0	Fastenal	40870	#N/A	#N/A	#N/A	#N/A	#N/A	#N/A	2.000		6100	0.00	PO15396	6100	09/12/16	Fastenal	Received 6,100 pc
HD-BT0172	M3 x 4 Setscrew (Heater Cartridge Set Screw)	PCE	Buy	#N/A	0.08	#N/A	#N/A	0	Reprapdiscount	#N/A	#N/A	#N/A	#N/A	#N/A	#N/A	#N/A	1.000		3050	0.00	PO14344	3050	10/06/16	Reprapdiscount	Received 3,050 pcs
HD-BT0173	Heat Sink Setscrew (M2 x 6 SCHS)	PCE	Buy	#N/A	0.08	#N/A	#N/A	0	Reprapdiscount	#N/A	#N/A	#N/A	#N/A	#N/A	#N/A	#N/A	1.000		3050	0.00	PO14344	3050	10/06/16	Reprapdiscount	Received 3,050 pcs
HD-BU0013	DryLin® R - Solid polymer bearing RJM-01, 8mm	PCE	Buy	Y	1.15	Y	0	RJM-01-08	Igus	RJM-01-08	0	0	0	0	0	0	12.000		36600	0.00	PO13332	36600	09/01/16	Igus	Received 36,300 pc
HD-MS0027	Extruder Comp Spring - Music Wire, Extruder, 6mm OD, 0.8mm WD, 9.7mm FL	PCE	Buy	0	0.1589	0	Associated Spring	C02400320380M	Associated Spring	C0240-032-0380-M	0	0	0	0	0	0	2.000		6100	0.00			see note	Associated Spring	inventory count OnHand 84,900 9/8/16
HD-MS0030	Metric Brass Heat-Set Insert for Plastics Tapered, M3-.5 Internal Thread, 3.8mm Length	PCE	Buy	0	0.035	0	Penn Engineering	IUBB-M3-1	CEH	0	Fastenal 1500 Pcs 10/8 34000 pcs 10/12 180,000 delivery 12/8/15 completes liability with fastenal moving to CEH for 2016	0	0	0	0	0	84.000		256200	0.00	PO14309,14310,14311	0	see note	CEH	307,000 delivered monthly
HD-MS0031	Metric Press-Fit Plastic Thumb Screw Head Knurled, Black, Fits M4 Screw, 13mm A, 5.5mm B	PCE	Buy	0	0.0826	0	0	11102951	Fastenal	11102951	Bin stock program Provided Fastenal totals for Foxglove demand and totals needed	Mcmaster	91175A062	0	0	0	2.000		6100	0.00	PO15427	6100	09/12/16	Fastenal	Received 6,100 pc
HD-MS0033	GT2, 16 Teeth, timing pulley, AL	PCE	Buy	0	2.9	0	B & B Manufacturing, Inc	16-2P06M6CA5 5MM BORE ALUMINUM	B & B Manufacturing, Inc	#VALUE!	0	0	0	0	0	0	2.000		6100	0.00	PO14992	6100	09/20/16	B&B manufacturing	Received 6,100 pc
HD-MS0054	Bumper Square, rubber	PCE	Buy	#N/A	0.0925	#N/A	#N/A	0	CEH	BS-19Black	#N/A	#N/A	#N/A	#N/A	#N/A	#N/A	4.000		12200	0.00	PO15421	12300	09/21/16	CEH	Received 13,230 pc
HD-MS0058	Wire Tie, 8" Black, pk 100	PCE	Buy	0	0.023	0	0	63126	Electronics Distributors Corp (Distrubutor for Advanced Cable Tie)	APU-08-18-0-M	0	McMaster	7130K32	0	0	0	13.000		39650	0.00			see note	EDC	389,000 pc in house on hand 11/16
HD-MS0158	Metric Brass Heat-Set Insert For Plastics Tapered, M5-.8 Internal Thread, 6.7mm Length	PCE	Buy	0	0.074	0	Penn Engineering	IUBB-M5-1	CEH	0	Fastenal 10,000 Pcs 10/8 30,000 12/8 completes liability with fastenal moving to CEH for 2016	Mcmaster	94180A361 - As of 09/17/2014 they have a 2 week lead time on this part. I don't want to fill in because Fastenal Rep is hoping to get units from the Manufacturer sooner, just can't promise	0	0	0	13.000		39650	0.00	PO14309,14310,14311		see note	CEH	40,000 delivered monthly
HD-MS0211-1	Mini - Borosilicate Glass Bed 170mm x 170mm x +/-.76mm (6.693" x 6.693" +/-.030) Edges Ground and Chamfered	PCE	Buy	Y	6.75	Y	0	0	Allen Scientific	0	0	0	0	0	0	0	1.000		3050	0.00	PO13188	3500	see note	Allen Scientific Glass	Received 2,800 balance 700 to deliver 10/28/16 confirmed.
HD-MS0229	M4 x 25 Bolt, SHCS Black-Oxide	PCE	Buy	0	0.316	0	0	11103314	Fastenal	11103314	Bin stock program Provided Fastenal totals for Foxglove demand and totals needed	Mcmaster	91290A176	0	0	0	2.000		6100	0.00	PO15396	6100	09/12/16	Fastenal	Received 6,100 pc
HD-MS0249	UV-Resistant Cable Tie Holder, Adhesive Back/Screw Mount, 4-Way, for.18" Maximum Tie, Black	PCE	Buy	0	0.24	0	0	0	EDC (Electronics Distributors Corp.	7582k22	0	0	0	0	0	0	4.000		12200	0.00	PO15390	122 x 100pk	09/12/16	EDC	Received 12,500 pc
HD-MS0277	Bearing 627 Ball Bearings 627 RS - BLACK	PCE	Buy	Y	0.65	0	0	0	Just Great Bearings	627-2RS	SB Confirmed delivery middle October.	0	0	0	0	0	4.000		12200	0.00	PO13121	12300	see note	JSB	Received 12,300pc
HD-MS0282	608-2RS ABEC3/C3 Rubber Sealed Bearing - BLACK	PCE	Buy	Y	0.42	Y	0	608-2RS ABEC3/C3	Just Great Bearings	608-2RS ABEC3/C3	SB Confirmed delivery middle October.	0	0	0	0	0	7.000		21350	0.00	PO13121	21400	see note	JSB	Received 21,400 pc
HD-MS0310	TAPE3M468MP.005X26.000X60YD .005" THK 3M ADHESIVE 468MP 26" WIDE X 60 YARDS	PCE	Buy	0	409.99	0	HBM	TAPE3M468MP.005X26.000X60YD .005"	Pack n Tape	0	Pull in 2 logs as first articles before production units. TS	0	0	0	0	0	0.001		4	0.00	PO15380	600 yds	see notes	Pack n Tape	Received 6 rolls of 60yds.
HD-MS0311	SULT1000NA.010X26.000X90FT - 0.010 X 26.000 WIDE X 90 FT NAT ULTEM 1000 FILM	PCE	Buy	0	730	0	0	70079172-C or ??SULT1000NA.010X26.000X90FT	SABIC / Professional Plastics	0	Per Toni- 'we will review in December'Toni has these / Calculations for PEI ~ 20 cm lengths are used and we get 3 units off of the width of 26” we need 200mm lengths so we will need 9656.16 feet of material / 65 foot rolls = 10.09 rolls at $730.00 per = 7365.70 / 3050 =	0	0	0	0	0	0.002		7	0.00	PO15758	10	10/27/16	Sabic	Delivered 6 rolls, will expedite 4 rolls 10/28
HD-MS0351	Helical Flexible Shaft Coupling with Set Screw - X10835-5mm-5mm - Anodize IAW HPS1000	PCE	Buy	Y	6.33	0	Helical Products Company, Inc.	30070	Helical Products Company, Inc.	PO11245	0	0	0	0	0	0	3.000		9150	0.00	PO14056	6100	08/29/16	Helical	Received 6,100 pcs
HD-MS0360	Stainless Steel Unthreaded Spacer 8 mm OD, 8 mm Length, for M3 Screw Size	PCE	Buy	YES	1.15	#N/A	#N/A	0	Fastenal	11225-04477	#N/A	#N/A	#N/A	#N/A	#N/A	#N/A	4		12200	0	PO16116 / PO16652	12200	42689	Fastenal	Received 345 next 500 pc w/deliver 11/17, 12155pc will deliver 11/29
HD-NT0001	Metric Zinc-Plated Steel Nylon-Insert Locknut, Class 8, M3 Screw sz, .5MM pitch, 5.5MM W, 4MM H	PCE	Buy	0	0.0494	0	0	40143	Fastenal	40143	Bin stock program Provided Fastenal totals for Foxglove demand and totals needed	Mcmaster	90576A102	0	0	0	9.000		27450	0.00	PO15396	21400	09/12/16	Fastenal	On hand 54,700 pc
HD-NT0002	M8 Nyloc Nut, Zinc Plated	PCE	Buy	0	0.0321	0	0	40163	Fastenal	40163	Bin stock program Provided Fastenal totals for Foxglove demand and totals needed	Mcmaster	90576A117	0	0	0	3.000		9150	0.00	PO15396	9200	09/12/16	Fastenal	Received 9,200 pc
HD-NT0004	M3 Nut, Steel, Zinc Plated	PCE	Buy	0	0.0055	0	0	40302	Fastenal	40302	Bin stock program Provided Fastenal totals for Foxglove demand and totals needed	Mcmaster	90591A121	0	0	0	2.000		6100	0.00	PO15396	6100	09/12/16	Fastenal	Received 6,100 pc
HD-NT0011	M4 Nut, Steel, Zinc Plated	PCE	Buy	0	0.0058	0	0	40303	Fastenal	40143	Bin stock program Provided Fastenal totals for Foxglove demand and totals needed	Mcmaster	90591A141	0	0	0	4.000		12200	0.00	PO15396	12200	09/12/16	Fastenal	Received 12,200 pc
HD-NT0047	10mm x 2mm Flange mount supernut	PCE	Buy	Y	4.81	0	0	MTS10 x 2m	Thomson	0	0	0	0	0	0	0	2.000		6100	0.00	PO13331	6100	see note	Thomson	Received 6,100 pc
HD-RD0004	8mm Smooth Rod x 18-19mm, Stainless Steel (Nubbin)	PCE	Buy	Y	1.5	Y	0	EWMR-08-19	Igus	0	0	0	0	0	0	0	1.000		3050	0.00	PO13332	3050	see note	Igus	Received 7200 monthly deliveries 700 pc scheduled
HD-RD0035	8mm Smooth rod, 315mm, 300 Series Stainless Steel	PCE	Buy	Y	3.65	Y	0	0	Igus	0	0	0	0	0	0	0	6.000		18300	0.00	PO13332	18300	see note	Igus	Received 4,200 monthly deliveries 4,200 pc
HD-RD0037	Drive Rod 10mm	PCE	Buy	Y	16.94	0	0	0	Thomson	0	0	0	0	0	0	0	2.000		6100	0.00	PO13331	6100	see note	Thomson	Received 6,100 pc
HD-TB0032	Flexible Polyolefin Heat Shrink Tubing 1/8" ID Before, 1/16" ID After, 100' L, Black	PCE	Buy	#N/A	18.68	#N/A	#N/A	0	EDC (Electronics Distributors Corp.	88-01250	#N/A	#N/A	#N/A	#N/A	#N/A	#N/A	535.000	0.018	1631750	53.54	PO15390	54 x 100'	09/12/16	EDC	Received 5,400ft
HD-WA0006	M8 Washer, Steel, Zinc Plated	PCE	Buy	0	0.0096	0	0	1140357	Fastenal	A1062TR-ND	Bin stock program Provided Fastenal totals for Foxglove demand and totals needed	Mcmaster	91166A270	0	0	0	8.000		24400	0.00	PO15396	24400	09/12/16	Fastenal	Received 24,400 pc
HD-WA0008	Metric Spring Steel Shim - DIN 988 0.5mm Thick, 8mm ID, 14mm OD	PCE	Buy	0	0.0518	0	0	11511045	Fastenal	11511045	Bin stock program Provided Fastenal totals for Foxglove demand and totals needed	Mcmaster	98055A114	0	0	0	1.000		3050	0.00	PO15396	3050	09/12/16	Fastenal	Received 3,050 pcs
HD-WA0009	Metric Spring Steel Shim - DIN 988 1.0mm Thick, 8mm ID, 14mm OD	PCE	Buy	0	0.0518	0	0	11511046	Fastenal	1151146	Bin stock program Provided Fastenal totals for Foxglove demand and totals needed	Mcmaster	98055A115	0	0	0	1.000		3050	0.00	PO15396	3050	09/12/16	Fastenal	Received 3,050 pcs
HD-WA0012	Steel Flat Washer, DIN 125 zinc-plated class 4,M2 screw sz, 5mm OD, .25mm-.35mm thick	PCE	Buy	0	0.0015	0	0	40350	Fastenal	40350	12,000 pcs requested delivery 10/19	Mcmaster	91166A180	0	0	0	10.000		30500	0.00	PO15396	30500	09/12/16	Fastenal	Received 3,050 pcs
HD-WA0035	Metric 18-8 Stainless Steel External Serrated Lock Washer, M3 Screw Size, 6mm OD, 0.4mm min Thick	PCE	Buy	0	0.018	0	0	11511313	Fastenal	91120A120	Bin stock program Provided Fastenal totals for Foxglove demand and totals needed	0	0	0	0	0	8.000		24400	0.00	PO15396	12200	09/12/16	Fastenal	Received 24,400 pc total BOM CHANGE TO 8 PER ADTNL po15568 Fastenal released
HD-WA0038	Black-Oxide 18-8 Stainless Steel Flat Washer, M3 Screw Size, 3.2mm ID, 7.0mm OD	PCE	Buy	#N/A	0.015	#N/A	#N/A	0	Fastenal	11264395	#N/A	#N/A	#N/A	#N/A	#N/A	#N/A	66.000		201300	0.00	PO15427	18300	09/12/16	Fastenal	Received 201,300 pc / 249,000on hand
HD-WA0039	Black-Oxide 18-8 Stainless Steel Flat Washer, M4 Screw Size, 4.3mm ID, 9.0mm OD	PCE	Buy	#N/A	0.02	#N/A	#N/A	0	Fastenal	11254487	#N/A	#N/A	#N/A	#N/A	#N/A	#N/A	6.000		18300	0.00	PO15427	33600	09/12/16	Fastenal	Received 18,300 pc / 41,000 on hand
HD-WA0040	Black-Oxide 18-8 Stainless Steel Flat Washer, M5 Screw Size, 5.3mm ID, 10.0mm OD	PCE	Buy	#N/A	0.03	#N/A	#N/A	0	Fastenal	11264558	#N/A	#N/A	#N/A	#N/A	#N/A	#N/A	11.000		33550	0.00	PO15427	0	09/12/16	Fastenal	Received 1,600 next 800 9/13 & 650 10/11
PC-AS0032	Mini RAMBo Electronics v1.3a	PCE	Buy	#N/A	56.5	#N/A	#N/A	UMMimiRAMBoPCB13	UltiMachine	#N/A	#N/A	#N/A	#N/A	#N/A	#N/A	#N/A	1.000		3050	0.00	PO13347	3200	see note	Ultimachine	Received 3,050 pc
PC-BD0029	Silicon Heater, 24V, 168mm x 168mm, Self Adhesive, w/ connectors	PCE	Buy	Y	27.95	Y	0	NPH PC-BD0029	National Plastic Heater	NPH PC-BD0029	0	0	0	0	0	0	1.000		3050	0.00	PO13247	6100	09/12/16	NPH	Received 3200 pc
PC-CN0001	Molex-Conn Housing 2POS .100 W/Latch	PCE	Buy	0	0.0525	0	Molex Inc.	50579402	SAGER	WM2900-ND	0	0	0	0	0	0	3.000		9150	0.00	PO15349 /PO15477	9000	09/12/16	Sager	new PO15477 for shortage 3050 units
PC-CN0003	Molex - CONN HOUSING 3POS .100 W/LATCH	PCE	Buy	0	0.0514	0	Molex Inc.	50579403	SAGER	WM2901-ND	0	0	0	0	0	0	3.000		9150	0.00	PO15349	3000	09/12/16	Sager	Received 9,150 pc
PC-CN0032	Term Block Plug 2POS STR 5.08MM	PCE	Buy	0	0.456	0	0	395300002	TTI	WM7819-ND	TTI confirmed, Juniperbush build may need to use some of this stock- SAGER 600 pcs 9/4 12 wks balance aprox 11/10 delivery- There is stock on hand from 10/16 delivery for Foxglove	0	0	0	0	0	1.000		3050	0.00	PO15348	3000	09/12/16	TTI	Received 3,050 pc
PC-CN0046	Term Block Plug 4POS STR 5.08MM	PCE	Buy	0	0.76	0	0	0395300004	TTI	WM7953-ND	TTI 16 wk leadtimeconfirmed delivery 10/16	0	0	0	0	0	1.000		3050	0.00	PO15348	3050	09/15/16	Rapid	scheduled deliveries per Stevens run rate file
PP-FP0051_rC	Top Plate, Mini	PCE	Buy	YES	18.5	NO	0	0	Rapid Sheet Metal	0	0	0	0	0	0	0	1.000		3050	0.00	PO15617	3050	09/15/16	Rapid	scheduled deliveries per Stevens run rate file
PP-FP0052_rC	Right Plate, Mini	PCE	Buy	YES	12.75	NO	0	0	Rapid Sheet Metal	0	0	0	0	0	0	0	1.000		3050	0.00	PO15617	3050	09/15/16	Rapid	scheduled deliveries per Stevens run rate file
PP-FP0055_rD	Left Plate, Mini	PCE	Buy	YES	17.75	NO	0	0	Rapid Sheet Metal	0	0	0	0	0	0	0	1.000		3050	0.00	PO15617	3050	09/15/16	Rapid	scheduled deliveries per Stevens run rate file
PP-FP0081	Laser Etched Bed Mount Plate, Mini revC PP-MP0146	PCE	Buy	#N/A	1.56	#N/A	Laser Engraving	0	Laser Engraving	#N/A	#N/A	#N/A	#N/A	#N/A	#N/A	#N/A	1.000		3050	0.00			see note	Laser Engraving	Po16204 / 50 pc 11/1
PP-FP0082_rG	Electronics cover, Mini	PCE	Buy	YES	20	NO	Rapid Sheet Metal	0	Rapid Sheet Metal	#N/A	#N/A	#N/A	#N/A	#N/A	#N/A	#N/A	1.000		3050	0.00	PO15617	3050	10/04/16	Rapid	scheduled deliveries per Stevens run rate file
PP-FP0083	Laser Etched PP-FP0082_rF / Electronics Cover, Mini	PCE	Buy	#N/A	10.91	#N/A	Laser Engraving Designs	0	Laser Engraving Designs	#N/A	#N/A	#N/A	#N/A	#N/A	#N/A	#N/A	1.000		3050	0.00		3050	09/09/16	Laser Engraving	First 50 pc out for etching 10/24
PP-FP0087	LulzBot Wiper Pads	ft, 25	Buy	#N/A	3.8	#N/A	eNTWORKS	0	#N/A	#N/A	#N/A	#N/A	#N/A	#N/A	#N/A	#N/A	180.000		549000	0.00					ECO PN Change from PP-FP0084
PP-MP0028	Bulgin-AC Power Entry Modules SC MT FUSED .25" TAB	PCE	Buy	Y	2.69	0	Bulgin	PF0030/63	Allied	161-PF0030/63	0	0	0	0	0	0	1.000		3050	0.00	PO13370	3210	received	will be removed from BOM – ECO	Received 3,050 & 150 for pomfret
PP-MP0059	CONN HOUSING MALE 2POS .100	PCE	Buy	#N/A	0.1363	#N/A	#N/A	0	SAGER	#N/A	#N/A	#N/A	#N/A	#N/A	#N/A	#N/A	1.000		3050	0.00	PO15477	30500	09/19/16	Sager	Received 3,050 pc
PP-MP0066	Metric Brass Heat-Set Insert for Plastics, Tapered, M2-.4 Internal Thread, 2.9MM Length	PCE	Buy	0	0.0494	0	0	PEM ZZIUB-48213	CEH	PEM ZZIUB-48213	0	Mcmaster	94180A307	0	0	0	10.000		30500	0.00	PO14311	12200	see note	CEH	62,500 scheduled delivery monthly
PP-MP0082	Bed Leveling Washer, 303 SST	PCE	Buy	0	2.9	0	0	0	MBK	0	0	0	0	0	0	0	4.000		12200	0.00	PO15532	6100	10/06/16	MBK	Received 12,200 pc
PP-MP0133	Hexagon Heatsink for 3mm Filament	PCE	Buy	YES	11.63	#N/A	#N/A	0	Reprapdiscount / PLUG IT LTD	#N/A	#N/A	#N/A	#N/A	#N/A	#N/A	#N/A	1.000		3050	0.00	PO14344	3050	10/06/16	Reprapdiscount	Received 3,050 pc
PP-MP0134	Hexagon Heater Block with Holes for Retention Plate and Hexagon Logo Laser Etched on Front	PCE	Buy	YES	3.1	#N/A	#N/A	0	Reprapdiscount / PLUG IT LTD	#N/A	#N/A	#N/A	#N/A	#N/A	#N/A	#N/A	1.000		3050	0.00	PO14344	3050	10/06/16	Reprapdiscount	Received 3,050 pc
PP-MP0135	0.5mm Nozzle for 3mm Filament	PCE	Buy	YES	2.7	#N/A	#N/A	0	Reprapdiscount / PLUG IT LTD	#N/A	#N/A	#N/A	#N/A	#N/A	#N/A	#N/A	1.000		3050	0.00	PO14344	3050	10/06/16	Reprapdiscount	Received 3,050 pc
PP-MP0136	Thermistor Retention Plate	PCE	Buy	YES	0.31	#N/A	#N/A	0	Reprapdiscount / PLUG IT LTD	#N/A	#N/A	#N/A	#N/A	#N/A	#N/A	#N/A	1.000		3050	0.00	PO14344	3050	10/06/16	Reprapdiscount	Received 3,050 pc
PP-MP0137	Standard Hexagon Mount Plate	PCE	Buy	YES	2.35	#N/A	#N/A	0	Reprapdiscount / PLUG IT LTD	#N/A	#N/A	#N/A	#N/A	#N/A	#N/A	#N/A	1.000		3050	0.00	PO14344	3050	09/15/16	Reprapdiscount	Received 3,050 pc
PP-MP0146	Bed Mount Plate, Mini v1.1	PCE	Buy	#N/A	9.5	#N/A	#N/A	0	Rapid Sheet Metal	#N/A	#N/A	#N/A	#N/A	#N/A	#N/A	#N/A	1.000		3050	0.00	PO15617	3050	10/20/16	Rapid	Received 3,050 pc
PP-MP0149	Bottom Plate, Mini v1.2	PCE	Buy	#N/A	28.25	NO	#N/A	0	Rapid Sheet Metal	#N/A	#N/A	#N/A	#N/A	#N/A	#N/A	#N/A	1.000		3050	0.00	PO15773	4000	see note	Uline	Ordered 4,000 due to package multiples sold in
RM-PL0118	PolyLite PLA LulzBot Green, 2.85mm 1kg Reel - Polymaker	Reel, 1kg	Buy	#N/A	#N/A	#N/A	#N/A	0	#N/A	#N/A	#N/A	#N/A	#N/A	#N/A	#N/A	#N/A			0	0.00	PO15560	140kg		JF Polymers (Polymaker)	ECO 10/25 (ordered on 9/19 received on 10/20)
SH-PG0002	3 x 4" 2 Mil Reclosable Polypropylene Bags	PCE	Buy	0	0.017	0	0	S-1292	Uline	S-1292	0	0	0	0	0	0	1.000		3050	0.00	PO15537	3050	see note	Preferred Packaging	scheduled deliveries
SH-PG0030	8X10 2MIL RECLOSABLE BAG 1M/CT	PCE	Buy	#N/A	#N/A	#N/A	#N/A	0	#N/A	#N/A	#N/A	#N/A	#N/A	#N/A	#N/A	#N/A	1.000		3050	0.00				Uline	ECO 10/25 (Sufficient stock on hand)
SH-PG0076	MINI Carton 22x17x19 275# 51 ECT White Doublewall RSC Printed 2 Colors w/glued joint	PCE	Buy	0	3.7	0	0	3007M	Preferred Packaging	0	0	0	0	0	0	0	1.000		3050	0.00	PO15537	6000	see note	Uline	6,000 pcs for both Olivebranch and Galdiola BOMs
SH-PG0083	9 x 12" 8 Mil Reclosable Bags	PCE	Buy	0	0.274	0	0	0	Uline	S-13440	0	0	0	0	0	0	1.000		3050	0.00	PO15773 / PO16620	3000	see note	Uline	3,000 pcs, total / bom change 2 per PO16620
SH-PG0084	6 x 10" 6 Mil Reclosable Bags	PCE	Buy	0	0.166	0	0	0	Uline	S-17767	0	0	0	0	0	0	1.000		3050	0.00	PO15537			Preferred Packaging	Scheduled deliveries
SH-PG0112	Mini Foam, 1.7# Polyethylene Foam, Top and Bottom, 22 1/8" x 17 1/8 x 4, Foam Die Cut Fram Assembled 2 per set	PCE	Buy	#N/A	12.86	#N/A	#N/A	3007S	Preferred Packaging	3007S	#N/A	Preferred Packaging	#N/A	#N/A	#N/A	#N/A	1.000		3050	0.00	PO15537			Preferred Packaging	Scheduled deliveries
SH-PG0113	Mini Small Foam Insert, 11 x 7 x 6, 1.25# 55 ILD Grey Urethane Foam pad	PCE	Buy	#N/A	2.31	#N/A	#N/A	3007N	Preferred Packagin	3007N	#N/A	Preferred Packaging	#N/A	#N/A	#N/A	#N/A	1.000		3050	0	PO15537			Preferred Packaging	Scheduled deliveries
SH-PG0114	Mini Larger Foam Insert, 11 x 7 x 8, 1.25# ILD Grey Urethane Foam pad	PCE	Buy	#N/A	2.8	#N/A	#N/A	3007O	Preferred Packaging	3007O	#N/A	Preferred Packaging	#N/A	#N/A	#N/A	#N/A	1.000		3050	0	PO15537			Preferred Packaging	Scheduled deliveries
SH-PG0131	#260 White Reinforced Gummed Tape with LulzBot Printed Logo, 10 Pack	mm	Buy	#N/A	0.001	#N/A	#N/A	815	Preferred Packaging Products Inc	#N/A	#N/A	#N/A	#N/A	#N/A	#N/A	#N/A	3600.000	3600.000	10980000	10980000	PO15537			Preferred Packaging	Scheduled deliveries
SH-PG0149	Mini, Small Smooth Rod Foam Block v2, Medium, Grey 2.0# Polyethylene 2 1/4" x 1 ¼"	PCE	Buy	#N/A	0.37	#N/A	Preferred Packaging	3007T	Preferred Packaging	#N/A	#N/A	Preferred Packaging	#N/A	#N/A	#N/A	#N/A	3.000		9150	0	PO15537			Preferred Packaging	New partnumber SH-PG0149 (was SH-PG0146)
SH-PG0150	Mini, Long Smooth Rod Foam Block v2, Medium, Grey 2.0# Polyethylene 5" x 1 ¼"	PCE	Buy	#N/A	#N/A	#N/A	#N/A	#N/A	#N/A	#N/A	#N/A	#N/A	#N/A	#N/A	#N/A	#N/A	1.000		3050	0	PO15537			Preferred Packaging	11/16/16 250 pc remain as SH-PG0147 then change to SH-PG0150
TL-CS0040	Extreme-Temperature Pipe Sealant & Threadlocker, 4 oz bottle, blue	g	Buy	0	0.0664649681529	0	0	0	Mcmaster	7604A55	We have to purchase this as needed. 6 month shelf life – Bob Bowman will advise when to reorder this	0	0	0	0	0	1.001		3053	0	see note	3100		see note	Order when Mfg signals us, not ordered, (datecode expration issue)
TL-HD0009	7 1/2" Nylon Handle Clam Knife	PCE	Buy	0	2.03	0	WEBstaurant Store	35340592	0	0	0	0	0	0	0	0	1.000		3050	0	PO15876	3048		Webstraurant	on hand qty = 1,558 pc 11/3/16 3088@LED
TL-HD0046	PRO DENTAL PICK (PROBE) (DP-19) M S V - in a protective sleeve or with a safety cap	PCE	Buy	0	1.13	0	Image Supply	(DP-19) M S V	0	0	0	0	0	0	0	0	1.000		3050	0	PO13428	3050	06/03/16	Image Supply	Received 3,050 pc
TL-HD0049	6" Deluxe Bent Stainless Steel Tweezers with Serrated Teeth and Safety Cap	PCE	Buy	0	1.44	0	ROEDER	TWE6	0	0	0	0	0	0	0	0	1.000		3050	0	PO15612	3100	10/14/16	Roeder Industries	Received 3,100 pc
TL-HD0223	2mm Allen Wrench	PCE	Buy	0	0.17	0	MSC industrial	5747035	0	0	0	0	0	0	0	0	1.000		3050	0	PO15613	3100	09/22/16	MSC Industrial	Received 3,100 pc
TL-HD0359	7 1/2" Nylon Handle Clam Knife - Laser Etched with "Sharp" Icon	PCE	Buy	0	0.47	0	Laser Engraving Designs, LLC	0	0	0	0	0	0	0	0	0	1.000		3050	0	PO15485	3050	na	Laser Engraving	will etch and return when time allows, partial qtys
TL-MS0020	.003 Stainless Steel/Straight Instrument Cleaner Brush	PCE	Buy	0	5.29	0	GORDON BRUSH MFG CO, INC	906501	0	0	0	0	0	0	0	0	1.000		3050	0	PO14635	3050	05/26/16	Gordon Brush	Received 3,060 pcs
Total Result					12040.005	3620.837	36722015	11043554
				0	0
				0	0