Copyright © 2017 Aleph Objects, Inc.
Permission is granted to copy, distribute and/or modify this document
under the terms of the Creative Commons Attribution 4.0 International
Public License (CC BY-SA 4.0).
11 Links 30mm Cable Chain [EL-MS0380]
18 Links 20mm Cable Chain [EL-MS0379]
30mm Inner Width Mounting Brackets (male and female) – [EL-MS0383]
        * use shown orientation
20mm Inner Width Mounting Brackets (male and female) – [EL-MS0382]
        * use show orientation
Female end
Male end
Female end
Male end
70mm Heat Shrink Tubing
[EL-MS0259]
}
{
Ferrite
[EL-MS0343]
50mm Long
Strip Shield
   20mm
Heat Shrink Tubing
140mm
[EL-MS0247]
1x [EL-MS0141]
Term Ring Non Ins 26-22AWG #4
Strip 8mm
Strip 4mm
20-Pin 11
Strip 4mm
Pin 1
`
Igus 4-wire Shielded Chainflex Cable – [EL-WR0140]
Strip Insulator 150 mm
Strip 60mm
20-Pin 1
1x [EL-MS0062]
Female 4pin Housing
Pin 2
Shielding
E-motor
Pin 3
20-Pin 12
Length = 1150mm
Pin 4
20-Pin 2
Strip 4mm
Pin 1
20-Pin 14
24V Fan
Pin 2
20-Pin 4
Igus 6-wire Chainflex Cable – [EL-WR0138]
15x [EL-MS0479]
Female 3.0 Molex Pin
Strip 60mm
Strip 150 mm
20-Pin 5
Pin 1
13x [EL-MS0059] Female Molex Pin
3x [PC-CN0001]
Female 2pin Housing
5V Fan
Pin 2
20-Pin 15
Length = 1150mm
Pin 1
20-Pin 9
1x [PC-CN0099]
Molex-CONN RECEPT 20POS
 3MM DUAL ROW, BLACK
E-therm
Pin 2
20-Pin 19
Strip 4mm
20-Pin 10
Pin 1
X-max
1x [PC-CN0003]
Female 3pin Housing
Pin 1
Pin 2
20-Pin 20
11
1
Strip 60mm
Strip 150 mm
Igus 6-wire Chainflex Cable – [EL-WR0138]
12
2
20-Pin 8
13
3
Length = 1150mm
20-Pin 13
14
4
1x [PC-CN0032]
Term Block Plug 2POS
Strip 7.3mm
15
5
20-Pin 3
Pin 1
2x [EL-MS0362] 24 AWG
6.0mm Single Wire Insulated
 Ferrule
16
6
E-heater
Heat Shrink Tubing
20mm
[EL-MS0247]
Pin 2
17
7
{
18
8
70mm Long
Heat Shrink Tubing
140mm
[EL-MS0247]
Strip 8mm
19
9
1x [EL-MS0141]
Term Ring Non Ins 26-22AWG #4
1x [EL-MS0355]
Female 6pin Housing
Strip Shield
    20mm
Strip 2.5mm
20
10
Pin 1
Strip 4mm
Pin 1
Strip 20mm
`
Igus 4-wire Shielded Chainflex Cable – [EL-WR0140]
Strip Insulator 150 mm
Pin 3
1x [EL-MS0062]
Female 4pin Housing
Pin 2
Shielding
X-motor
Pin 3
Pin 4
Length = 720mm
35mm long
Pin 4
Pin 6
4x [EL-MS0351]
Female JST Pin
Strip 6mm
1x [EL-MS0141]
Term Ring Non Ins
26-22AWG #4
Pin 1
Strip 8mm
Z-max
8x [EL-MS0059] Female Molex Pin
2x [EL-MS0142]
Conn Recept Faston 22-26AWG
Pin 2
Strip 120mm
Strip 400 mm
Igus 6-wire Chainflex Cable – [EL-WR0138]
Cut Off 250mm
2x [PC-CN0003]
Female 3pin Housing
Length = 970mm
100mm (together)
Heat Shrink Tubing
[EL-MS0259]
Pin 1
2x [EL-MS0142]
Conn Recept Faston 22-26AWG
Heat Shrink Tubing
20mm
[EL-MS0247]
X-min
Pin 2
Cut Off 80mm
   Strip 6mm
9x [OF-MS0461]
Wire Labels
±3.175mm/0.3048m
±1.04166%
Cut Tolerance:
Hibiscus
Rev	Date	Changes	Changed By
DATE
DRAWN BY
DRAWN BY
Tutley
9/21/2017
TITLE
CHECKED BY
DATE
X Extruder Harness
SHEET
FILE NAME
EL-HR0130
REV.
x_extruder_harnesses.odg
1
IR